## _Simulasi Batang 2 Penyangga
Panjang Batang (m) | Massa (kg) | Besar Gaya (N) | Lokasi Gaya (m) | Nama Penampang | Nama Material | Penampang : Massa per Satuan Panjang (kg/m) | Penampang : Luas Penampang (cm2) | Penampang : h (mm) | Penampang : b (mm) | Penampang : Tebal Tengah Batang (mm) | Penampang : Ix (cm4) | Material : Kuat Tarik (N/mm2) | Resultan Gaya Akibat Massa Batang (N) | Ax (N) | Nx (N) | By (N) | Ay (N) | Gaya Dalam Vertikal (N) |  |  |  |  | Gaya Dalam Horizontal (N) |  |  |  |  | Momen Lentur Dalam (Nm) |  |  |  |  | Total Tegangan Normal Arah Sumbu x (N/m2) |  |  |  |  | Total Tegangan Normal Arah Sumbu y (N/m2)
[18 empty] | xi = 0 | xi ~ x | xi = x | xi ~ L | xi = L | xi = 0 | xi ~ x | xi = x | xi ~ L | xi = L | xi = 0 | xi ~ x | xi = x | xi ~ L | xi = L | xi = 0 | xi ~ x | xi = x | xi ~ L | xi = L | xi = 0 | xi ~ x | xi = x | xi ~ L | xi = L
1 | 1 | 9.8 | 0.8 | I 100 ( 100 x 50 ) | Baja SS 34 | 1 | 10.6 | 100 | 50 | 4.5 | 171 | 195 | 9.8 | 0 | 0 | 12.74 | 6.86 | 6.86 | -0.98 | -10.78 | -12.74 | 0 | 0 | 0 | 0 | 0 | 0 | 3.136 | 8.624 | 8.624 | 6.664 | 6.664 | 91695.9064 | 252163.7427 | 252163.7427 | 194853.8012 | 194853.8012 | 0 | -272.2222 | -2994.4444 | -3538.8889 | 0
1 | 1 | 9.8 | 0.8 | I 100 ( 100 x 50 ) | Baja SS 34 | 0 | 10.6 | 100 | 50 | 4.5 | 171 | 195 | 0 | 0 | 0 | 7.84 | 1.96 | 1.96 | 1.96 | -7.84 | -7.84 | 0 | 0 | 0 | 0 | 0 | 0 | 0 | 1.568 | 1.568 | -0.392 | -0.392 | 0 | 45847.9532 | 45847.9532 | -11461.9883 | -11461.9883 | 0 | 544.4444 | -2177.7778 | -2177.7778 | 0
[22 empty] | g | 9.81
[22 empty] | L | 10 |  | dif < a | dif > a | a
[22 empty] | a | 8 | 0.010194 | -35939.4255 | -24540.2055 | 5173.6 | 5173.6
[22 empty] | P | 981 | xmax | 68.67 | -29.43 | 8 | 8
[22 empty] | q | 10 | RA | 686.7
[22 empty] | x | Mx
[22 empty] | 0 | 0
[22 empty] | 0.05 | 34.2124
[22 empty] | 0.1 | 68.1795
[22 empty] | 0.15 | 101.9014
[22 empty] | 0.2 | 135.378
[22 empty] | 0.25 | 168.6094
[22 empty] | 0.3 | 201.5955
[22 empty] | 0.35 | 234.3364
[22 empty] | 0.4 | 266.832
[22 empty] | 0.45 | 299.0824
[22 empty] | 0.5 | 331.0875
[22 empty] | 0.55 | 362.8474
[22 empty] | 0.6 | 394.362
[22 empty] | 0.65 | 425.6314
[22 empty] | 0.7 | 456.6555
[22 empty] | 0.75 | 487.4344
[22 empty] | 0.8 | 517.968
[22 empty] | 0.85 | 548.2564
[22 empty] | 0.9 | 578.2995
[22 empty] | 0.95 | 608.0974
[22 empty] | 1 | 637.65
[22 empty] | 1.05 | 666.9574
[22 empty] | 1.1 | 696.0195
[22 empty] | 1.15 | 724.8364
[22 empty] | 1.2 | 753.408
[22 empty] | 1.25 | 781.7344
[22 empty] | 1.3 | 809.8155
[22 empty] | 1.35 | 837.6514
[22 empty] | 1.4 | 865.242
[22 empty] | 1.45 | 892.5874
[22 empty] | 1.5 | 919.6875
[22 empty] | 1.55 | 946.5424
[22 empty] | 1.6 | 973.152
[22 empty] | 1.65 | 999.5164
[22 empty] | 1.7 | 1025.6355
[22 empty] | 1.75 | 1051.5094
[22 empty] | 1.8 | 1077.138
[22 empty] | 1.85 | 1102.5214
[22 empty] | 1.9 | 1127.6595
[22 empty] | 1.95 | 1152.5524
[22 empty] | 2 | 1177.2
[22 empty] | 2.05 | 1201.6024
[22 empty] | 2.1 | 1225.7595
[22 empty] | 2.15 | 1249.6714
[22 empty] | 2.2 | 1273.338
[22 empty] | 2.25 | 1296.7594
[22 empty] | 2.3 | 1319.9355
[22 empty] | 2.35 | 1342.8664
[22 empty] | 2.4 | 1365.552
[22 empty] | 2.45 | 1387.9924
[22 empty] | 2.5 | 1410.1875
[22 empty] | 2.55 | 1432.1374
[22 empty] | 2.6 | 1453.842
[22 empty] | 2.65 | 1475.3014
[22 empty] | 2.7 | 1496.5155
[22 empty] | 2.75 | 1517.4844
[22 empty] | 2.8 | 1538.208
[22 empty] | 2.85 | 1558.6864
[22 empty] | 2.9 | 1578.9195
[22 empty] | 2.95 | 1598.9074
[22 empty] | 3 | 1618.65
[22 empty] | 3.05 | 1638.1474
[22 empty] | 3.1 | 1657.3995
[22 empty] | 3.15 | 1676.4064
[22 empty] | 3.2 | 1695.168
[22 empty] | 3.25 | 1713.6844
[22 empty] | 3.3 | 1731.9555
[22 empty] | 3.35 | 1749.9814
[22 empty] | 3.4 | 1767.762
[22 empty] | 3.45 | 1785.2974
[22 empty] | 3.5 | 1802.5875
[22 empty] | 3.55 | 1819.6324
[22 empty] | 3.6 | 1836.432
[22 empty] | 3.65 | 1852.9864
[22 empty] | 3.7 | 1869.2955
[22 empty] | 3.75 | 1885.3594
[22 empty] | 3.8 | 1901.178
[22 empty] | 3.85 | 1916.7514
[22 empty] | 3.9 | 1932.0795
[22 empty] | 3.95 | 1947.1624
[22 empty] | 4 | 1962
[22 empty] | 4.05 | 1976.5924
[22 empty] | 4.1 | 1990.9395
[22 empty] | 4.15 | 2005.0414
[22 empty] | 4.2 | 2018.898
[22 empty] | 4.25 | 2032.5094
[22 empty] | 4.3 | 2045.8755
[22 empty] | 4.35 | 2058.9964
[22 empty] | 4.4 | 2071.872
[22 empty] | 4.45 | 2084.5024
[22 empty] | 4.5 | 2096.8875
[22 empty] | 4.55 | 2109.0274
[22 empty] | 4.6 | 2120.922
[22 empty] | 4.65 | 2132.5714
[22 empty] | 4.7 | 2143.9755
[22 empty] | 4.75 | 2155.1344
[22 empty] | 4.8 | 2166.048
[22 empty] | 4.85 | 2176.7164
[22 empty] | 4.9 | 2187.1395
[22 empty] | 4.95 | 2197.3174
[22 empty] | 5 | 2207.25
[22 empty] | 5.05 | 2216.9374
[22 empty] | 5.1 | 2226.3795
[22 empty] | 5.15 | 2235.5764
[22 empty] | 5.2 | 2244.528
[22 empty] | 5.25 | 2253.2344
[22 empty] | 5.3 | 2261.6955
[22 empty] | 5.35 | 2269.9114
[22 empty] | 5.4 | 2277.882
[22 empty] | 5.45 | 2285.6074
[22 empty] | 5.5 | 2293.0875
[22 empty] | 5.55 | 2300.3224
[22 empty] | 5.6 | 2307.312
[22 empty] | 5.65 | 2314.0564
[22 empty] | 5.7 | 2320.5555
[22 empty] | 5.75 | 2326.8094
[22 empty] | 5.8 | 2332.818
[22 empty] | 5.85 | 2338.5814
[22 empty] | 5.9 | 2344.0995
[22 empty] | 5.95 | 2349.3724
[22 empty] | 6 | 2354.4
[22 empty] | 6.05 | 2359.1824
[22 empty] | 6.1 | 2363.7195
[22 empty] | 6.15 | 2368.0114
[22 empty] | 6.2 | 2372.058
[22 empty] | 6.25 | 2375.8594
[22 empty] | 6.3 | 2379.4155
[22 empty] | 6.35 | 2382.7264
[22 empty] | 6.4 | 2385.792
[22 empty] | 6.45 | 2388.6124
[22 empty] | 6.5 | 2391.1875
[22 empty] | 6.55 | 2393.5174
[22 empty] | 6.6 | 2395.602
[22 empty] | 6.667 | 2398.0109
[22 empty] | 6.7 | 2399.0355
[22 empty] | 6.75 | 2400.3844
[22 empty] | 6.8 | 2401.488
[22 empty] | 6.85 | 2402.3464
[22 empty] | 6.9 | 2402.9595
[22 empty] | 6.95 | 2403.3274
[22 empty] | 7 | 2403.45
[22 empty] | 7.05 | 2403.3274
[22 empty] | 7.1 | 2402.9595
[22 empty] | 7.15 | 2402.3464
[22 empty] | 7.2 | 2401.488
[22 empty] | 7.25 | 2400.3844
[22 empty] | 7.3 | 2399.0355
[22 empty] | 7.35 | 2397.4414
[22 empty] | 7.4 | 2395.602
[22 empty] | 7.45 | 2393.5174
[22 empty] | 7.5 | 2391.1875
[22 empty] | 7.55 | 2388.6124
[22 empty] | 7.6 | 2385.792
[22 empty] | 7.65 | 2382.7264
[22 empty] | 7.7 | 2379.4155 | [5 empty] | 190.475
[22 empty] | 7.75 | 2375.8594
[22 empty] | 7.8 | 2372.058
[22 empty] | 7.85 | 2368.0114
[22 empty] | 7.9 | 2363.7195
[22 empty] | 7.95 | 2359.1824
[22 empty] | 8 | 2354.4
[22 empty] | 8 | 2354.4
[22 empty] | 8.05 | 2300.3224
[22 empty] | 8.1 | 2245.9995
[22 empty] | 8.15 | 2191.4314
[22 empty] | 8.2 | 2136.618
[22 empty] | 8.25 | 2081.5594
[22 empty] | 8.3 | 2026.2555
[22 empty] | 8.35 | 1970.7064
[22 empty] | 8.4 | 1914.912
[22 empty] | 8.45 | 1858.8724
[22 empty] | 8.5 | 1802.5875
[22 empty] | 8.55 | 1746.0574
[22 empty] | 8.6 | 1689.282
[22 empty] | 8.65 | 1632.2614
[22 empty] | 8.7 | 1574.9955
[22 empty] | 8.75 | 1517.4844
[22 empty] | 8.8 | 1459.728
[22 empty] | 8.85 | 1401.7264
[22 empty] | 8.9 | 1343.4795
[22 empty] | 8.95 | 1284.9874
[22 empty] | 9 | 1226.25
[22 empty] | 9.05 | 1167.2674
[22 empty] | 9.1 | 1108.0395
[22 empty] | 9.15 | 1048.5664
[22 empty] | 9.2 | 988.848
[22 empty] | 9.25 | 928.8844
[22 empty] | 9.3 | 868.6755
[22 empty] | 9.35 | 808.2214
[22 empty] | 9.4 | 747.522
[22 empty] | 9.45 | 686.5774
[22 empty] | 9.5 | 625.3875
[22 empty] | 9.55 | 563.9524
[22 empty] | 9.6 | 502.272
[22 empty] | 9.65 | 440.3464
[22 empty] | 9.7 | 378.1755
[22 empty] | 9.75 | 315.7594
[22 empty] | 9.8 | 253.098
[22 empty] | 9.85 | 190.1914
[22 empty] | 9.9 | 127.0395
[22 empty] | 9.95 | 63.6424
[22 empty] | 10 | 0

## SIM 2 Penyangga
yield_strength (N/mm2) | 345 | 345
ix (cm4) | 8541 | 8541
h (mm) | 252 | 252 |  | beres program | bab4 | bab5 | revisi bab 1 | revisi bab 2 | revisi bab 3
b (mm) | 177 | 177
depth_of_section (mm) | 252 | 252
width_of_section (mm) | 177 | 177 |  | 126
thickness_flange (mm) | 15 | 15
thickness_web (mm) | 9 | 9
cross_section_area (cm2) | 75.3 | 75.3
q (mm3) | 370062 | 370062
ax (N) | 0 | 0
sigma_fy (N) | -5.0981e-13 | 0
force_resultant (N) | 14494.275 | 0
by (N) | 7253.0235 | 5.886
ay (N) | 7251.0615 | 3.924
mass_per_length (kg/m) | 59.1 | 0 | [15 empty] | 4.078e+14
gravity (m/s2) | 9.81 | 9.81
mass (kg) | 1 | 1
force_position (m) | 15 | 15
force (N) | 9.81 | 9.81
length (m) | 25 | 25
division () | 200 | 200
max_principal_stress (Pa) | 66892648.1823
max_principal_stress_0 (Pa) | 86832.4552
safety_factor | 5.1575
safety_factor_0 | 3973.1688
Node | xi | N | N_0 | V | V_0 | M | M_0 | N_Stress | N_Stress_0 | N_Bending_Stress | N_Bending_Stress_0 | Shear_Stress | Shear_Stress_0 | Principal_Stress_cy | Principal_Stress_cy_0 | Principal_Stress_c0 | Principal_Stress_c0_0 |  | z | rata2_1 | rata2_0 | Massa | Nilai |  | Beda Rata2 | z
| 0 | 0 | 0 | 7251.0615 | 3.924 | 0 | 0 | 0 | 0 | 0 | 0 | 3490799.0488 | 1889.0883 | 0 | 0 | 3490799.0488 | 1889.0883 |  | -0.0027858 | 44367324.4691 | 43200.2265 |  | Massa jenis dihitung | Massa jenis diabaikan
| 5 | 0 | 0 | 4352.2065 | 3.924 | 29008.17 | 19.62 | 0 | 0 | 42793928.3456 | 28944.1517 | 2095235.0646 | 1889.0883 | 42793928.3456 | 28944.1517 | 2095235.0646 | 1889.0883 |  |  |  |  | 1 | 5.1575 | 3973.1688 | 76936%
| 10 | 0 | 0 | 1453.3515 | 3.924 | 43522.065 | 39.24 | 0 | 0 | 64205364.5943 | 57888.3035 | 699671.0804 | 1889.0883 | 64205364.5943 | 57888.3035 | 699671.0804 | 1889.0883 |  |  | sf_1 | sf_0 | 10 | 5.1077 | 397.3169 | 7679%
| 15 | 0 | 0 | -1455.3135 | -5.886 | 43541.685 | 58.86 | 0 | 0 | 64234308.746 | 86832.4552 | -700615.6246 | -2833.6325 | 64234308.746 | 86832.4552 | 700615.6246 | 2833.6325 |  |  | 5.1575 | 3973.1688 | 100 | 4.6464 | 39.7317 | 755.1%
| 25 | 0 | 0 | -7253.0235 | -5.886 | -2.3292e-11 | 0 | 0 | 0 | -3.4361e-08 | 0 | -3491743.5929 | -2833.6325 | 0 | 0 | 3491743.5929 | 2833.6325 |  |  |  |  | 1000 | 2.2851 | 3.9732 | 73.88%
0 | 0 | 0 | 0 | 7251.0615 | 3.924 | 0 | 0 | 0 | 0 | 0 | 0 | 3490799.0488 | 1889.0883 | 0 | 0 | 3490799.0488 | 1889.0883 |  |  |  |  | 10000 | 0.36998 | 0.39732 | 7.387%
1 | 0.125 | 0 | 0 | 7178.5901 | 3.924 | 901.8532 | 0.4905 | 0 | 0 | 1330447.3311 | 723.6038 | 3455909.9492 | 1889.0883 | 1330447.3311 | 723.6038 | 3455909.9492 | 1889.0883 |  |  |  |  | 100000 | 0.03944 | 0.039732 | 0.7388%
2 | 0.25 | 0 | 0 | 7106.1187 | 3.924 | 1794.6475 | 0.981 | 0 | 0 | 2647530.6046 | 1447.2076 | 3421020.8496 | 1889.0883 | 2647530.6046 | 1447.2076 | 3421020.8496 | 1889.0883
3 | 0.375 | 0 | 0 | 7033.6474 | 3.924 | 2678.3829 | 1.4715 | 0 | 0 | 3951249.8205 | 2170.8114 | 3386131.75 | 1889.0883 | 3951249.8205 | 2170.8114 | 3386131.75 | 1889.0883
4 | 0.5 | 0 | 0 | 6961.176 | 3.924 | 3553.0594 | 1.962 | 0 | 0 | 5241604.9789 | 2894.4152 | 3351242.6504 | 1889.0883 | 5241604.9789 | 2894.4152 | 3351242.6504 | 1889.0883
5 | 0.625 | 0 | 0 | 6888.7046 | 3.924 | 4418.6769 | 2.4525 | 0 | 0 | 6518596.0798 | 3618.019 | 3316353.5508 | 1889.0883 | 6518596.0798 | 3618.019 | 3316353.5508 | 1889.0883
6 | 0.75 | 0 | 0 | 6816.2332 | 3.924 | 5275.2355 | 2.943 | 0 | 0 | 7782223.123 | 4341.6228 | 3281464.4512 | 1889.0883 | 7782223.123 | 4341.6228 | 3281464.4512 | 1889.0883
7 | 0.875 | 0 | 0 | 6743.7619 | 3.924 | 6122.7352 | 3.4335 | 0 | 0 | 9032486.1087 | 5065.2266 | 3246575.3516 | 1889.0883 | 9032486.1087 | 5065.2266 | 3246575.3516 | 1889.0883
8 | 1 | 0 | 0 | 6671.2905 | 3.924 | 6961.176 | 3.924 | 0 | 0 | 10269385.0369 | 5788.8303 | 3211686.2519 | 1889.0883 | 10269385.0369 | 5788.8303 | 3211686.2519 | 1889.0883
9 | 1.125 | 0 | 0 | 6598.8191 | 3.924 | 7790.5579 | 4.4145 | 0 | 0 | 11492919.9075 | 6512.4341 | 3176797.1523 | 1889.0883 | 11492919.9075 | 6512.4341 | 3176797.1523 | 1889.0883
10 | 1.25 | 0 | 0 | 6526.3477 | 3.924 | 8610.8808 | 4.905 | 0 | 0 | 12703090.7205 | 7236.0379 | 3141908.0527 | 1889.0883 | 12703090.7205 | 7236.0379 | 3141908.0527 | 1889.0883
11 | 1.375 | 0 | 0 | 6453.8764 | 3.924 | 9422.1448 | 5.3955 | 0 | 0 | 13899897.476 | 7959.6417 | 3107018.9531 | 1889.0883 | 13899897.476 | 7959.6417 | 3107018.9531 | 1889.0883
12 | 1.5 | 0 | 0 | 6381.405 | 3.924 | 10224.3499 | 5.886 | 0 | 0 | 15083340.1739 | 8683.2455 | 3072129.8535 | 1889.0883 | 15083340.1739 | 8683.2455 | 3072129.8535 | 1889.0883
13 | 1.625 | 0 | 0 | 6308.9336 | 3.924 | 11017.496 | 6.3765 | 0 | 0 | 16253418.8142 | 9406.8493 | 3037240.7539 | 1889.0883 | 16253418.8142 | 9406.8493 | 3037240.7539 | 1889.0883
14 | 1.75 | 0 | 0 | 6236.4622 | 3.924 | 11801.5833 | 6.867 | 0 | 0 | 17410133.397 | 10130.4531 | 3002351.6543 | 1889.0883 | 17410133.397 | 10130.4531 | 3002351.6543 | 1889.0883
15 | 1.875 | 0 | 0 | 6163.9909 | 3.924 | 12576.6116 | 7.3575 | 0 | 0 | 18553483.9222 | 10854.0569 | 2967462.5547 | 1889.0883 | 18553483.9222 | 10854.0569 | 2967462.5547 | 1889.0883
16 | 2 | 0 | 0 | 6091.5195 | 3.924 | 13342.581 | 7.848 | 0 | 0 | 19683470.3899 | 11577.6607 | 2932573.4551 | 1889.0883 | 19683470.3899 | 11577.6607 | 2932573.4551 | 1889.0883
17 | 2.125 | 0 | 0 | 6019.0481 | 3.924 | 14099.4915 | 8.3385 | 0 | 0 | 20800092.8 | 12301.2645 | 2897684.3555 | 1889.0883 | 20800092.8 | 12301.2645 | 2897684.3555 | 1889.0883
18 | 2.25 | 0 | 0 | 5946.5768 | 3.924 | 14847.343 | 8.829 | 0 | 0 | 21903351.1525 | 13024.8683 | 2862795.2559 | 1889.0883 | 21903351.1525 | 13024.8683 | 2862795.2559 | 1889.0883
19 | 2.375 | 0 | 0 | 5874.1054 | 3.924 | 15586.1357 | 9.3195 | 0 | 0 | 22993245.4475 | 13748.4721 | 2827906.1563 | 1889.0883 | 22993245.4475 | 13748.4721 | 2827906.1563 | 1889.0883
20 | 2.5 | 0 | 0 | 5801.634 | 3.924 | 16315.8694 | 9.81 | 0 | 0 | 24069775.6849 | 14472.0759 | 2793017.0567 | 1889.0883 | 24069775.6849 | 14472.0759 | 2793017.0567 | 1889.0883
21 | 2.625 | 0 | 0 | 5729.1626 | 3.924 | 17036.5442 | 10.3005 | 0 | 0 | 25132941.8648 | 15195.6797 | 2758127.9571 | 1889.0883 | 25132941.8648 | 15195.6797 | 2758127.9571 | 1889.0883
22 | 2.75 | 0 | 0 | 5656.6912 | 3.924 | 17748.16 | 10.791 | 0 | 0 | 26182743.9871 | 15919.2835 | 2723238.8575 | 1889.0883 | 26182743.9871 | 15919.2835 | 2723238.8575 | 1889.0883
23 | 2.875 | 0 | 0 | 5584.2199 | 3.924 | 18450.717 | 11.2815 | 0 | 0 | 27219182.0518 | 16642.8872 | 2688349.7579 | 1889.0883 | 27219182.0518 | 16642.8872 | 2688349.7579 | 1889.0883
24 | 3 | 0 | 0 | 5511.7485 | 3.924 | 19144.215 | 11.772 | 0 | 0 | 28242256.059 | 17366.491 | 2653460.6583 | 1889.0883 | 28242256.059 | 17366.491 | 2653460.6583 | 1889.0883
25 | 3.125 | 0 | 0 | 5439.2771 | 3.924 | 19828.6541 | 12.2625 | 0 | 0 | 29251966.0086 | 18090.0948 | 2618571.5587 | 1889.0883 | 29251966.0086 | 18090.0948 | 2618571.5587 | 1889.0883
26 | 3.25 | 0 | 0 | 5366.8057 | 3.924 | 20504.0343 | 12.753 | 0 | 0 | 30248311.9007 | 18813.6986 | 2583682.4591 | 1889.0883 | 30248311.9007 | 18813.6986 | 2583682.4591 | 1889.0883
27 | 3.375 | 0 | 0 | 5294.3344 | 3.924 | 21170.3555 | 13.2435 | 0 | 0 | 31231293.7352 | 19537.3024 | 2548793.3595 | 1889.0883 | 31231293.7352 | 19537.3024 | 2548793.3595 | 1889.0883
28 | 3.5 | 0 | 0 | 5221.863 | 3.924 | 21827.6179 | 13.734 | 0 | 0 | 32200911.5121 | 20260.9062 | 2513904.2599 | 1889.0883 | 32200911.5121 | 20260.9062 | 2513904.2599 | 1889.0883
29 | 3.625 | 0 | 0 | 5149.3916 | 3.924 | 22475.8213 | 14.2245 | 0 | 0 | 33157165.2315 | 20984.51 | 2479015.1602 | 1889.0883 | 33157165.2315 | 20984.51 | 2479015.1602 | 1889.0883
30 | 3.75 | 0 | 0 | 5076.9202 | 3.924 | 23114.9658 | 14.715 | 0 | 0 | 34100054.8933 | 21708.1138 | 2444126.0606 | 1889.0883 | 34100054.8933 | 21708.1138 | 2444126.0606 | 1889.0883
31 | 3.875 | 0 | 0 | 5004.4489 | 3.924 | 23745.0514 | 15.2055 | 0 | 0 | 35029580.4976 | 22431.7176 | 2409236.961 | 1889.0883 | 35029580.4976 | 22431.7176 | 2409236.961 | 1889.0883
32 | 4 | 0 | 0 | 4931.9775 | 3.924 | 24366.078 | 15.696 | 0 | 0 | 35945742.0443 | 23155.3214 | 2374347.8614 | 1889.0883 | 35945742.0443 | 23155.3214 | 2374347.8614 | 1889.0883
33 | 4.125 | 0 | 0 | 4859.5061 | 3.924 | 24978.0457 | 16.1865 | 0 | 0 | 36848539.5334 | 23878.9252 | 2339458.7618 | 1889.0883 | 36848539.5334 | 23878.9252 | 2339458.7618 | 1889.0883
34 | 4.25 | 0 | 0 | 4787.0347 | 3.924 | 25580.9545 | 16.677 | 0 | 0 | 37737972.965 | 24602.529 | 2304569.6622 | 1889.0883 | 37737972.965 | 24602.529 | 2304569.6622 | 1889.0883
35 | 4.375 | 0 | 0 | 4714.5634 | 3.924 | 26174.8044 | 17.1675 | 0 | 0 | 38614042.339 | 25326.1328 | 2269680.5626 | 1889.0883 | 38614042.339 | 25326.1328 | 2269680.5626 | 1889.0883
36 | 4.5 | 0 | 0 | 4642.092 | 3.924 | 26759.5954 | 17.658 | 0 | 0 | 39476747.6554 | 26049.7366 | 2234791.463 | 1889.0883 | 39476747.6554 | 26049.7366 | 2234791.463 | 1889.0883
37 | 4.625 | 0 | 0 | 4569.6206 | 3.924 | 27335.3274 | 18.1485 | 0 | 0 | 40326088.9143 | 26773.3404 | 2199902.3634 | 1889.0883 | 40326088.9143 | 26773.3404 | 2199902.3634 | 1889.0883
38 | 4.75 | 0 | 0 | 4497.1492 | 3.924 | 27902.0005 | 18.639 | 0 | 0 | 41162066.1156 | 27496.9442 | 2165013.2638 | 1889.0883 | 41162066.1156 | 27496.9442 | 2165013.2638 | 1889.0883
39 | 4.875 | 0 | 0 | 4424.6779 | 3.924 | 28459.6147 | 19.1295 | 0 | 0 | 41984679.2594 | 28220.5479 | 2130124.1642 | 1889.0883 | 41984679.2594 | 28220.5479 | 2130124.1642 | 1889.0883
40 | 5 | 0 | 0 | 4352.2065 | 3.924 | 29008.17 | 19.62 | 0 | 0 | 42793928.3456 | 28944.1517 | 2095235.0646 | 1889.0883 | 42793928.3456 | 28944.1517 | 2095235.0646 | 1889.0883
41 | 5.125 | 0 | 0 | 4279.7351 | 3.924 | 29547.6664 | 20.1105 | 0 | 0 | 43589813.3743 | 29667.7555 | 2060345.965 | 1889.0883 | 43589813.3743 | 29667.7555 | 2060345.965 | 1889.0883
42 | 5.25 | 0 | 0 | 4207.2637 | 3.924 | 30078.1038 | 20.601 | 0 | 0 | 44372334.3454 | 30391.3593 | 2025456.8654 | 1889.0883 | 44372334.3454 | 30391.3593 | 2025456.8654 | 1889.0883
43 | 5.375 | 0 | 0 | 4134.7924 | 3.924 | 30599.4823 | 21.0915 | 0 | 0 | 45141491.2589 | 31114.9631 | 1990567.7658 | 1889.0883 | 45141491.2589 | 31114.9631 | 1990567.7658 | 1889.0883
44 | 5.5 | 0 | 0 | 4062.321 | 3.924 | 31111.8019 | 21.582 | 0 | 0 | 45897284.1149 | 31838.5669 | 1955678.6662 | 1889.0883 | 45897284.1149 | 31838.5669 | 1955678.6662 | 1889.0883
45 | 5.625 | 0 | 0 | 3989.8496 | 3.924 | 31615.0625 | 22.0725 | 0 | 0 | 46639712.9133 | 32562.1707 | 1920789.5666 | 1889.0883 | 46639712.9133 | 32562.1707 | 1920789.5666 | 1889.0883
46 | 5.75 | 0 | 0 | 3917.3782 | 3.924 | 32109.2643 | 22.563 | 0 | 0 | 47368777.6541 | 33285.7745 | 1885900.467 | 1889.0883 | 47368777.6541 | 33285.7745 | 1885900.467 | 1889.0883
47 | 5.875 | 0 | 0 | 3844.9069 | 3.924 | 32594.4071 | 23.0535 | 0 | 0 | 48084478.3374 | 34009.3783 | 1851011.3674 | 1889.0883 | 48084478.3374 | 34009.3783 | 1851011.3674 | 1889.0883
48 | 6 | 0 | 0 | 3772.4355 | 3.924 | 33070.491 | 23.544 | 0 | 0 | 48786814.9631 | 34732.9821 | 1816122.2678 | 1889.0883 | 48786814.9631 | 34732.9821 | 1816122.2678 | 1889.0883
49 | 6.125 | 0 | 0 | 3699.9641 | 3.924 | 33537.516 | 24.0345 | 0 | 0 | 49475787.5313 | 35456.5859 | 1781233.1682 | 1889.0883 | 49475787.5313 | 35456.5859 | 1781233.1682 | 1889.0883
50 | 6.25 | 0 | 0 | 3627.4927 | 3.924 | 33995.482 | 24.525 | 0 | 0 | 50151396.0419 | 36180.1897 | 1746344.0685 | 1889.0883 | 50151396.0419 | 36180.1897 | 1746344.0685 | 1889.0883
51 | 6.375 | 0 | 0 | 3555.0214 | 3.924 | 34444.3892 | 25.0155 | 0 | 0 | 50813640.4949 | 36903.7935 | 1711454.9689 | 1889.0883 | 50813640.4949 | 36903.7935 | 1711454.9689 | 1889.0883
52 | 6.5 | 0 | 0 | 3482.55 | 3.924 | 34884.2374 | 25.506 | 0 | 0 | 51462520.8904 | 37627.3973 | 1676565.8693 | 1889.0883 | 51462520.8904 | 37627.3973 | 1676565.8693 | 1889.0883
53 | 6.625 | 0 | 0 | 3410.0786 | 3.924 | 35315.0267 | 25.9965 | 0 | 0 | 52098037.2283 | 38351.0011 | 1641676.7697 | 1889.0883 | 52098037.2283 | 38351.0011 | 1641676.7697 | 1889.0883
54 | 6.75 | 0 | 0 | 3337.6072 | 3.924 | 35736.757 | 26.487 | 0 | 0 | 52720189.5087 | 39074.6048 | 1606787.6701 | 1889.0883 | 52720189.5087 | 39074.6048 | 1606787.6701 | 1889.0883
55 | 6.875 | 0 | 0 | 3265.1359 | 3.924 | 36149.4285 | 26.9775 | 0 | 0 | 53328977.7315 | 39798.2086 | 1571898.5705 | 1889.0883 | 53328977.7315 | 39798.2086 | 1571898.5705 | 1889.0883
56 | 7 | 0 | 0 | 3192.6645 | 3.924 | 36553.041 | 27.468 | 0 | 0 | 53924401.8967 | 40521.8124 | 1537009.4709 | 1889.0883 | 53924401.8967 | 40521.8124 | 1537009.4709 | 1889.0883
57 | 7.125 | 0 | 0 | 3120.1931 | 3.924 | 36947.5946 | 27.9585 | 0 | 0 | 54506462.0044 | 41245.4162 | 1502120.3713 | 1889.0883 | 54506462.0044 | 41245.4162 | 1502120.3713 | 1889.0883
58 | 7.25 | 0 | 0 | 3047.7217 | 3.924 | 37333.0893 | 28.449 | 0 | 0 | 55075158.0545 | 41969.02 | 1467231.2717 | 1889.0883 | 55075158.0545 | 41969.02 | 1467231.2717 | 1889.0883
59 | 7.375 | 0 | 0 | 2975.2504 | 3.924 | 37709.525 | 28.9395 | 0 | 0 | 55630490.0471 | 42692.6238 | 1432342.1721 | 1889.0883 | 55630490.0471 | 42692.6238 | 1432342.1721 | 1889.0883
60 | 7.5 | 0 | 0 | 2902.779 | 3.924 | 38076.9019 | 29.43 | 0 | 0 | 56172457.9821 | 43416.2276 | 1397453.0725 | 1889.0883 | 56172457.9821 | 43416.2276 | 1397453.0725 | 1889.0883
61 | 7.625 | 0 | 0 | 2830.3076 | 3.924 | 38435.2198 | 29.9205 | 0 | 0 | 56701061.8595 | 44139.8314 | 1362563.9729 | 1889.0883 | 56701061.8595 | 44139.8314 | 1362563.9729 | 1889.0883
62 | 7.75 | 0 | 0 | 2757.8362 | 3.924 | 38784.4788 | 30.411 | 0 | 0 | 57216301.6794 | 44863.4352 | 1327674.8733 | 1889.0883 | 57216301.6794 | 44863.4352 | 1327674.8733 | 1889.0883
63 | 7.875 | 0 | 0 | 2685.3649 | 3.924 | 39124.6789 | 30.9015 | 0 | 0 | 57718177.4417 | 45587.039 | 1292785.7737 | 1889.0883 | 57718177.4417 | 45587.039 | 1292785.7737 | 1889.0883
64 | 8 | 0 | 0 | 2612.8935 | 3.924 | 39455.82 | 31.392 | 0 | 0 | 58206689.1465 | 46310.6428 | 1257896.6741 | 1889.0883 | 58206689.1465 | 46310.6428 | 1257896.6741 | 1889.0883
65 | 8.125 | 0 | 0 | 2540.4221 | 3.924 | 39777.9022 | 31.8825 | 0 | 0 | 58681836.7937 | 47034.2466 | 1223007.5745 | 1889.0883 | 58681836.7937 | 47034.2466 | 1223007.5745 | 1889.0883
66 | 8.25 | 0 | 0 | 2467.9507 | 3.924 | 40090.9255 | 32.373 | 0 | 0 | 59143620.3833 | 47757.8504 | 1188118.4749 | 1889.0883 | 59143620.3833 | 47757.8504 | 1188118.4749 | 1889.0883
67 | 8.375 | 0 | 0 | 2395.4794 | 3.924 | 40394.8899 | 32.8635 | 0 | 0 | 59592039.9154 | 48481.4542 | 1153229.3753 | 1889.0883 | 59592039.9154 | 48481.4542 | 1153229.3753 | 1889.0883
68 | 8.5 | 0 | 0 | 2323.008 | 3.924 | 40689.7954 | 33.354 | 0 | 0 | 60027095.3899 | 49205.058 | 1118340.2757 | 1889.0883 | 60027095.3899 | 49205.058 | 1118340.2757 | 1889.0883
69 | 8.625 | 0 | 0 | 2250.5366 | 3.924 | 40975.6419 | 33.8445 | 0 | 0 | 60448786.8068 | 49928.6617 | 1083451.1761 | 1889.0883 | 60448786.8068 | 49928.6617 | 1083451.1761 | 1889.0883
70 | 8.75 | 0 | 0 | 2178.0652 | 3.924 | 41252.4295 | 34.335 | 0 | 0 | 60857114.1662 | 50652.2655 | 1048562.0764 | 1889.0883 | 60857114.1662 | 50652.2655 | 1048562.0764 | 1889.0883
71 | 8.875 | 0 | 0 | 2105.5939 | 3.924 | 41520.1582 | 34.8255 | 0 | 0 | 61252077.4681 | 51375.8693 | 1013672.9768 | 1889.0883 | 61252077.4681 | 51375.8693 | 1013672.9768 | 1889.0883
72 | 9 | 0 | 0 | 2033.1225 | 3.924 | 41778.828 | 35.316 | 0 | 0 | 61633676.7123 | 52099.4731 | 978783.8772 | 1889.0883 | 61633676.7123 | 52099.4731 | 978783.8772 | 1889.0883
73 | 9.125 | 0 | 0 | 1960.6511 | 3.924 | 42028.4389 | 35.8065 | 0 | 0 | 62001911.899 | 52823.0769 | 943894.7776 | 1889.0883 | 62001911.899 | 52823.0769 | 943894.7776 | 1889.0883
74 | 9.25 | 0 | 0 | 1888.1797 | 3.924 | 42268.9908 | 36.297 | 0 | 0 | 62356783.0282 | 53546.6807 | 909005.678 | 1889.0883 | 62356783.0282 | 53546.6807 | 909005.678 | 1889.0883
75 | 9.375 | 0 | 0 | 1815.7084 | 3.924 | 42500.4838 | 36.7875 | 0 | 0 | 62698290.0998 | 54270.2845 | 874116.5784 | 1889.0883 | 62698290.0998 | 54270.2845 | 874116.5784 | 1889.0883
76 | 9.5 | 0 | 0 | 1743.237 | 3.924 | 42722.9179 | 37.278 | 0 | 0 | 63026433.1138 | 54993.8883 | 839227.4788 | 1889.0883 | 63026433.1138 | 54993.8883 | 839227.4788 | 1889.0883
77 | 9.625 | 0 | 0 | 1670.7656 | 3.924 | 42936.293 | 37.7685 | 0 | 0 | 63341212.0703 | 55717.4921 | 804338.3792 | 1889.0883 | 63341212.0703 | 55717.4921 | 804338.3792 | 1889.0883
78 | 9.75 | 0 | 0 | 1598.2942 | 3.924 | 43140.6093 | 38.259 | 0 | 0 | 63642626.9692 | 56441.0959 | 769449.2796 | 1889.0883 | 63642626.9692 | 56441.0959 | 769449.2796 | 1889.0883
79 | 9.875 | 0 | 0 | 1525.8229 | 3.924 | 43335.8666 | 38.7495 | 0 | 0 | 63930677.8105 | 57164.6997 | 734560.18 | 1889.0883 | 63930677.8105 | 57164.6997 | 734560.18 | 1889.0883
80 | 10 | 0 | 0 | 1453.3515 | 3.924 | 43522.065 | 39.24 | 0 | 0 | 64205364.5943 | 57888.3035 | 699671.0804 | 1889.0883 | 64205364.5943 | 57888.3035 | 699671.0804 | 1889.0883
81 | 10.125 | 0 | 0 | 1380.8801 | 3.924 | 43699.2045 | 39.7305 | 0 | 0 | 64466687.3205 | 58611.9073 | 664781.9808 | 1889.0883 | 64466687.3205 | 58611.9073 | 664781.9808 | 1889.0883
82 | 10.25 | 0 | 0 | 1308.4087 | 3.924 | 43867.285 | 40.221 | 0 | 0 | 64714645.9892 | 59335.5111 | 629892.8812 | 1889.0883 | 64714645.9892 | 59335.5111 | 629892.8812 | 1889.0883
83 | 10.375 | 0 | 0 | 1235.9374 | 3.924 | 44026.3067 | 40.7115 | 0 | 0 | 64949240.6003 | 60059.1149 | 595003.7816 | 1889.0883 | 64949240.6003 | 60059.1149 | 595003.7816 | 1889.0883
84 | 10.5 | 0 | 0 | 1163.466 | 3.924 | 44176.2694 | 41.202 | 0 | 0 | 65170471.1538 | 60782.7187 | 560114.682 | 1889.0883 | 65170471.1538 | 60782.7187 | 560114.682 | 1889.0883
85 | 10.625 | 0 | 0 | 1090.9946 | 3.924 | 44317.1732 | 41.6925 | 0 | 0 | 65378337.6498 | 61506.3224 | 525225.5824 | 1889.0883 | 65378337.6498 | 61506.3224 | 525225.5824 | 1889.0883
86 | 10.75 | 0 | 0 | 1018.5232 | 3.924 | 44449.018 | 42.183 | 0 | 0 | 65572840.0883 | 62229.9262 | 490336.4828 | 1889.0883 | 65572840.0883 | 62229.9262 | 490336.4828 | 1889.0883
87 | 10.875 | 0 | 0 | 946.0519 | 3.924 | 44571.804 | 42.6735 | 0 | 0 | 65753978.4691 | 62953.53 | 455447.3832 | 1889.0883 | 65753978.4691 | 62953.53 | 455447.3832 | 1889.0883
88 | 11 | 0 | 0 | 873.5805 | 3.924 | 44685.531 | 43.164 | 0 | 0 | 65921752.7924 | 63677.1338 | 420558.2836 | 1889.0883 | 65921752.7924 | 63677.1338 | 420558.2836 | 1889.0883
89 | 11.125 | 0 | 0 | 801.1091 | 3.924 | 44790.1991 | 43.6545 | 0 | 0 | 66076163.0582 | 64400.7376 | 385669.184 | 1889.0883 | 66076163.0582 | 64400.7376 | 385669.184 | 1889.0883
90 | 11.25 | 0 | 0 | 728.6377 | 3.924 | 44885.8083 | 44.145 | 0 | 0 | 66217209.2663 | 65124.3414 | 350780.0844 | 1889.0883 | 66217209.2663 | 65124.3414 | 350780.0844 | 1889.0883
91 | 11.375 | 0 | 0 | 656.1664 | 3.924 | 44972.3585 | 44.6355 | 0 | 0 | 66344891.417 | 65847.9452 | 315890.9847 | 1889.0883 | 66344891.417 | 65847.9452 | 315890.9847 | 1889.0883
92 | 11.5 | 0 | 0 | 583.695 | 3.924 | 45049.8499 | 45.126 | 0 | 0 | 66459209.51 | 66571.549 | 281001.8851 | 1889.0883 | 66459209.51 | 66571.549 | 281001.8851 | 1889.0883
93 | 11.625 | 0 | 0 | 511.2236 | 3.924 | 45118.2823 | 45.6165 | 0 | 0 | 66560163.5455 | 67295.1528 | 246112.7855 | 1889.0883 | 66560163.5455 | 67295.1528 | 246112.7855 | 1889.0883
94 | 11.75 | 0 | 0 | 438.7522 | 3.924 | 45177.6558 | 46.107 | 0 | 0 | 66647753.5234 | 68018.7566 | 211223.6859 | 1889.0883 | 66647753.5234 | 68018.7566 | 211223.6859 | 1889.0883
95 | 11.875 | 0 | 0 | 366.2809 | 3.924 | 45227.9704 | 46.5975 | 0 | 0 | 66721979.4438 | 68742.3604 | 176334.5863 | 1889.0883 | 66721979.4438 | 68742.3604 | 176334.5863 | 1889.0883
96 | 12 | 0 | 0 | 293.8095 | 3.924 | 45269.226 | 47.088 | 0 | 0 | 66782841.3066 | 69465.9642 | 141445.4867 | 1889.0883 | 66782841.3066 | 69465.9642 | 141445.4867 | 1889.0883
97 | 12.125 | 0 | 0 | 221.3381 | 3.924 | 45301.4227 | 47.5785 | 0 | 0 | 66830339.1119 | 70189.568 | 106556.3871 | 1889.0883 | 66830339.1119 | 70189.568 | 106556.3871 | 1889.0883
98 | 12.25 | 0 | 0 | 148.8667 | 3.924 | 45324.5605 | 48.069 | 0 | 0 | 66864472.8596 | 70913.1718 | 71667.2875 | 1889.0883 | 66864472.8596 | 70913.1718 | 71667.2875 | 1889.0883
99 | 12.375 | 0 | 0 | 76.3954 | 3.924 | 45338.6394 | 48.5595 | 0 | 0 | 66885242.5497 | 71636.7756 | 36778.1879 | 1889.0883 | 66885242.5497 | 71636.7756 | 36778.1879 | 1889.0883
100 | 12.5 | 0 | 0 | 3.924 | 3.924 | 45343.6594 | 49.05 | 0 | 0 | 66892648.1823 | 72360.3793 | 1889.0883 | 1889.0883 | 66892648.1823 | 72360.3793 | 1889.0883 | 1889.0883
101 | 12.625 | 0 | 0 | -68.5474 | 3.924 | 45339.6204 | 49.5405 | 0 | 0 | 66886689.7573 | 73083.9831 | -33000.0113 | 1889.0883 | 66886689.7573 | 73083.9831 | 33000.0113 | 1889.0883
102 | 12.75 | 0 | 0 | -141.0188 | 3.924 | 45326.5225 | 50.031 | 0 | 0 | 66867367.2748 | 73807.5869 | -67889.1109 | 1889.0883 | 66867367.2748 | 73807.5869 | 67889.1109 | 1889.0883
103 | 12.875 | 0 | 0 | -213.4901 | 3.924 | 45304.3657 | 50.5215 | 0 | 0 | 66834680.7347 | 74531.1907 | -102778.2105 | 1889.0883 | 66834680.7347 | 74531.1907 | 102778.2105 | 1889.0883
104 | 13 | 0 | 0 | -285.9615 | 3.924 | 45273.15 | 51.012 | 0 | 0 | 66788630.137 | 75254.7945 | -137667.3101 | 1889.0883 | 66788630.137 | 75254.7945 | 137667.3101 | 1889.0883
105 | 13.125 | 0 | 0 | -358.4329 | 3.924 | 45232.8754 | 51.5025 | 0 | 0 | 66729215.4818 | 75978.3983 | -172556.4097 | 1889.0883 | 66729215.4818 | 75978.3983 | 172556.4097 | 1889.0883
106 | 13.25 | 0 | 0 | -430.9043 | 3.924 | 45183.5418 | 51.993 | 0 | 0 | 66656436.769 | 76702.0021 | -207445.5093 | 1889.0883 | 66656436.769 | 76702.0021 | 207445.5093 | 1889.0883
107 | 13.375 | 0 | 0 | -503.3756 | 3.924 | 45125.1493 | 52.4835 | 0 | 0 | 66570293.9986 | 77425.6059 | -242334.6089 | 1889.0883 | 66570293.9986 | 77425.6059 | 242334.6089 | 1889.0883
108 | 13.5 | 0 | 0 | -575.847 | 3.924 | 45057.6979 | 52.974 | 0 | 0 | 66470787.1707 | 78149.2097 | -277223.7085 | 1889.0883 | 66470787.1707 | 78149.2097 | 277223.7085 | 1889.0883
109 | 13.625 | 0 | 0 | -648.3184 | 3.924 | 44981.1875 | 53.4645 | 0 | 0 | 66357916.2852 | 78872.8135 | -312112.8081 | 1889.0883 | 66357916.2852 | 78872.8135 | 312112.8081 | 1889.0883
110 | 13.75 | 0 | 0 | -720.7898 | 3.924 | 44895.6183 | 53.955 | 0 | 0 | 66231681.3422 | 79596.4173 | -347001.9077 | 1889.0883 | 66231681.3422 | 79596.4173 | 347001.9077 | 1889.0883
111 | 13.875 | 0 | 0 | -793.2611 | 3.924 | 44800.9901 | 54.4455 | 0 | 0 | 66092082.3416 | 80320.0211 | -381891.0073 | 1889.0883 | 66092082.3416 | 80320.0211 | 381891.0073 | 1889.0883
112 | 14 | 0 | 0 | -865.7325 | 3.924 | 44697.303 | 54.936 | 0 | 0 | 65939119.2835 | 81043.6249 | -416780.107 | 1889.0883 | 65939119.2835 | 81043.6249 | 416780.107 | 1889.0883
113 | 14.125 | 0 | 0 | -938.2039 | 3.924 | 44584.557 | 55.4265 | 0 | 0 | 65772792.1677 | 81767.2287 | -451669.2066 | 1889.0883 | 65772792.1677 | 81767.2287 | 451669.2066 | 1889.0883
114 | 14.25 | 0 | 0 | -1010.6753 | 3.924 | 44462.752 | 55.917 | 0 | 0 | 65593100.9945 | 82490.8325 | -486558.3062 | 1889.0883 | 65593100.9945 | 82490.8325 | 486558.3062 | 1889.0883
115 | 14.375 | 0 | 0 | -1083.1466 | 3.924 | 44331.8882 | 56.4075 | 0 | 0 | 65400045.7636 | 83214.4362 | -521447.4058 | 1889.0883 | 65400045.7636 | 83214.4362 | 521447.4058 | 1889.0883
116 | 14.5 | 0 | 0 | -1155.618 | 3.924 | 44191.9654 | 56.898 | 0 | 0 | 65193626.4752 | 83938.04 | -556336.5054 | 1889.0883 | 65193626.4752 | 83938.04 | 556336.5054 | 1889.0883
117 | 14.625 | 0 | 0 | -1228.0894 | 3.924 | 44042.9837 | 57.3885 | 0 | 0 | 64973843.1293 | 84661.6438 | -591225.605 | 1889.0883 | 64973843.1293 | 84661.6438 | 591225.605 | 1889.0883
118 | 14.75 | 0 | 0 | -1300.5608 | 3.924 | 43884.943 | 57.879 | 0 | 0 | 64740695.7258 | 85385.2476 | -626114.7046 | 1889.0883 | 64740695.7258 | 85385.2476 | 626114.7046 | 1889.0883
119 | 14.875 | 0 | 0 | -1373.0321 | 3.924 | 43717.8435 | 58.3695 | 0 | 0 | 64494184.2647 | 86108.8514 | -661003.8042 | 1889.0883 | 64494184.2647 | 86108.8514 | 661003.8042 | 1889.0883
120 | 15 | 0 | 0 | -1455.3135 | -5.886 | 43541.685 | 58.86 | 0 | 0 | 64234308.746 | 86832.4552 | -700615.6246 | -2833.6325 | 64234308.746 | 86832.4552 | 700615.6246 | 2833.6325
121 | 15.125 | 0 | 0 | -1527.7849 | -5.886 | 43355.2414 | 58.1243 | 0 | 0 | 63959260.1604 | 85747.0495 | -735504.7242 | -2833.6325 | 63959260.1604 | 85747.0495 | 735504.7242 | 2833.6325
122 | 15.25 | 0 | 0 | -1600.2563 | -5.886 | 43159.7388 | 57.3885 | 0 | 0 | 63670847.5171 | 84661.6438 | -770393.8238 | -2833.6325 | 63670847.5171 | 84661.6438 | 770393.8238 | 2833.6325
123 | 15.375 | 0 | 0 | -1672.7276 | -5.886 | 42955.1773 | 56.6528 | 0 | 0 | 63369070.8163 | 83576.2381 | -805282.9234 | -2833.6325 | 63369070.8163 | 83576.2381 | 805282.9234 | 2833.6325
124 | 15.5 | 0 | 0 | -1745.199 | -5.886 | 42741.5569 | 55.917 | 0 | 0 | 63053930.058 | 82490.8325 | -840172.023 | -2833.6325 | 63053930.058 | 82490.8325 | 840172.023 | 2833.6325
125 | 15.625 | 0 | 0 | -1817.6704 | -5.886 | 42518.8775 | 55.1813 | 0 | 0 | 62725425.242 | 81405.4268 | -875061.1226 | -2833.6325 | 62725425.242 | 81405.4268 | 875061.1226 | 2833.6325
126 | 15.75 | 0 | 0 | -1890.1418 | -5.886 | 42287.1393 | 54.4455 | 0 | 0 | 62383556.3685 | 80320.0211 | -909950.2222 | -2833.6325 | 62383556.3685 | 80320.0211 | 909950.2222 | 2833.6325
127 | 15.875 | 0 | 0 | -1962.6131 | -5.886 | 42046.3421 | 53.7098 | 0 | 0 | 62028323.4375 | 79234.6154 | -944839.3218 | -2833.6325 | 62028323.4375 | 79234.6154 | 944839.3218 | 2833.6325
128 | 16 | 0 | 0 | -2035.0845 | -5.886 | 41796.486 | 52.974 | 0 | 0 | 61659726.4489 | 78149.2097 | -979728.4214 | -2833.6325 | 61659726.4489 | 78149.2097 | 979728.4214 | 2833.6325
129 | 16.125 | 0 | 0 | -2107.5559 | -5.886 | 41537.571 | 52.2383 | 0 | 0 | 61277765.4027 | 77063.804 | -1014617.521 | -2833.6325 | 61277765.4027 | 77063.804 | 1014617.521 | 2833.6325
130 | 16.25 | 0 | 0 | -2180.0273 | -5.886 | 41269.597 | 51.5025 | 0 | 0 | 60882440.299 | 75978.3983 | -1049506.6206 | -2833.6325 | 60882440.299 | 75978.3983 | 1049506.6206 | 2833.6325
131 | 16.375 | 0 | 0 | -2252.4986 | -5.886 | 40992.5642 | 50.7668 | 0 | 0 | 60473751.1377 | 74892.9926 | -1084395.7202 | -2833.6325 | 60473751.1377 | 74892.9926 | 1084395.7202 | 2833.6325
132 | 16.5 | 0 | 0 | -2324.97 | -5.886 | 40706.4724 | 50.031 | 0 | 0 | 60051697.9189 | 73807.5869 | -1119284.8198 | -2833.6325 | 60051697.9189 | 73807.5869 | 1119284.8198 | 2833.6325
133 | 16.625 | 0 | 0 | -2397.4414 | -5.886 | 40411.3217 | 49.2953 | 0 | 0 | 59616280.6425 | 72722.1812 | -1154173.9194 | -2833.6325 | 59616280.6425 | 72722.1812 | 1154173.9194 | 2833.6325
134 | 16.75 | 0 | 0 | -2469.9128 | -5.886 | 40107.112 | 48.5595 | 0 | 0 | 59167499.3085 | 71636.7756 | -1189063.019 | -2833.6325 | 59167499.3085 | 71636.7756 | 1189063.019 | 2833.6325
135 | 16.875 | 0 | 0 | -2542.3841 | -5.886 | 39793.8435 | 47.8238 | 0 | 0 | 58705353.917 | 70551.3699 | -1223952.1186 | -2833.6325 | 58705353.917 | 70551.3699 | 1223952.1186 | 2833.6325
136 | 17 | 0 | 0 | -2614.8555 | -5.886 | 39471.516 | 47.088 | 0 | 0 | 58229844.4679 | 69465.9642 | -1258841.2182 | -2833.6325 | 58229844.4679 | 69465.9642 | 1258841.2182 | 2833.6325
137 | 17.125 | 0 | 0 | -2687.3269 | -5.886 | 39140.1296 | 46.3523 | 0 | 0 | 57740970.9612 | 68380.5585 | -1293730.3178 | -2833.6325 | 57740970.9612 | 68380.5585 | 1293730.3178 | 2833.6325
138 | 17.25 | 0 | 0 | -2759.7983 | -5.886 | 38799.6843 | 45.6165 | 0 | 0 | 57238733.397 | 67295.1528 | -1328619.4174 | -2833.6325 | 57238733.397 | 67295.1528 | 1328619.4174 | 2833.6325
139 | 17.375 | 0 | 0 | -2832.2696 | -5.886 | 38450.18 | 44.8808 | 0 | 0 | 56723131.7752 | 66209.7471 | -1363508.517 | -2833.6325 | 56723131.7752 | 66209.7471 | 1363508.517 | 2833.6325
140 | 17.5 | 0 | 0 | -2904.741 | -5.886 | 38091.6169 | 44.145 | 0 | 0 | 56194166.0959 | 65124.3414 | -1398397.6166 | -2833.6325 | 56194166.0959 | 65124.3414 | 1398397.6166 | 2833.6325
141 | 17.625 | 0 | 0 | -2977.2124 | -5.886 | 37723.9948 | 43.4093 | 0 | 0 | 55651836.359 | 64038.9357 | -1433286.7163 | -2833.6325 | 55651836.359 | 64038.9357 | 1433286.7163 | 2833.6325
142 | 17.75 | 0 | 0 | -3049.6838 | -5.886 | 37347.3138 | 42.6735 | 0 | 0 | 55096142.5645 | 62953.53 | -1468175.8159 | -2833.6325 | 55096142.5645 | 62953.53 | 1468175.8159 | 2833.6325
143 | 17.875 | 0 | 0 | -3122.1551 | -5.886 | 36961.5739 | 41.9378 | 0 | 0 | 54527084.7125 | 61868.1243 | -1503064.9155 | -2833.6325 | 54527084.7125 | 61868.1243 | 1503064.9155 | 2833.6325
144 | 18 | 0 | 0 | -3194.6265 | -5.886 | 36566.775 | 41.202 | 0 | 0 | 53944662.803 | 60782.7187 | -1537954.0151 | -2833.6325 | 53944662.803 | 60782.7187 | 1537954.0151 | 2833.6325
145 | 18.125 | 0 | 0 | -3267.0979 | -5.886 | 36162.9172 | 40.4663 | 0 | 0 | 53348876.8358 | 59697.313 | -1572843.1147 | -2833.6325 | 53348876.8358 | 59697.313 | 1572843.1147 | 2833.6325
146 | 18.25 | 0 | 0 | -3339.5693 | -5.886 | 35750.0005 | 39.7305 | 0 | 0 | 52739726.8111 | 58611.9073 | -1607732.2143 | -2833.6325 | 52739726.8111 | 58611.9073 | 1607732.2143 | 2833.6325
147 | 18.375 | 0 | 0 | -3412.0406 | -5.886 | 35328.0249 | 38.9948 | 0 | 0 | 52117212.7289 | 57526.5016 | -1642621.3139 | -2833.6325 | 52117212.7289 | 57526.5016 | 1642621.3139 | 2833.6325
148 | 18.5 | 0 | 0 | -3484.512 | -5.886 | 34896.9904 | 38.259 | 0 | 0 | 51481334.589 | 56441.0959 | -1677510.4135 | -2833.6325 | 51481334.589 | 56441.0959 | 1677510.4135 | 2833.6325
149 | 18.625 | 0 | 0 | -3556.9834 | -5.886 | 34456.8969 | 37.5233 | 0 | 0 | 50832092.3917 | 55355.6902 | -1712399.5131 | -2833.6325 | 50832092.3917 | 55355.6902 | 1712399.5131 | 2833.6325
150 | 18.75 | 0 | 0 | -3629.4548 | -5.886 | 34007.7445 | 36.7875 | 0 | 0 | 50169486.1367 | 54270.2845 | -1747288.6127 | -2833.6325 | 50169486.1367 | 54270.2845 | 1747288.6127 | 2833.6325
151 | 18.875 | 0 | 0 | -3701.9261 | -5.886 | 33549.5332 | 36.0517 | 0 | 0 | 49493515.8242 | 53184.8788 | -1782177.7123 | -2833.6325 | 49493515.8242 | 53184.8788 | 1782177.7123 | 2833.6325
152 | 19 | 0 | 0 | -3774.3975 | -5.886 | 33082.263 | 35.316 | 0 | 0 | 48804181.4542 | 52099.4731 | -1817066.8119 | -2833.6325 | 48804181.4542 | 52099.4731 | 1817066.8119 | 2833.6325
153 | 19.125 | 0 | 0 | -3846.8689 | -5.886 | 32605.9339 | 34.5803 | 0 | 0 | 48101483.0265 | 51014.0674 | -1851955.9115 | -2833.6325 | 48101483.0265 | 51014.0674 | 1851955.9115 | 2833.6325
154 | 19.25 | 0 | 0 | -3919.3402 | -5.886 | 32120.5458 | 33.8445 | 0 | 0 | 47385420.5414 | 49928.6617 | -1886845.0111 | -2833.6325 | 47385420.5414 | 49928.6617 | 1886845.0111 | 2833.6325
155 | 19.375 | 0 | 0 | -3991.8116 | -5.886 | 31626.0988 | 33.1088 | 0 | 0 | 46655993.9986 | 48843.2561 | -1921734.1107 | -2833.6325 | 46655993.9986 | 48843.2561 | 1921734.1107 | 2833.6325
156 | 19.5 | 0 | 0 | -4064.283 | -5.886 | 31122.5929 | 32.373 | 0 | 0 | 45913203.3983 | 47757.8504 | -1956623.2103 | -2833.6325 | 45913203.3983 | 47757.8504 | 1956623.2103 | 2833.6325
157 | 19.625 | 0 | 0 | -4136.7544 | -5.886 | 30610.028 | 31.6373 | 0 | 0 | 45157048.7405 | 46672.4447 | -1991512.3099 | -2833.6325 | 45157048.7405 | 46672.4447 | 1991512.3099 | 2833.6325
158 | 19.75 | 0 | 0 | -4209.2258 | -5.886 | 30088.4043 | 30.9015 | 0 | 0 | 44387530.025 | 45587.039 | -2026401.4095 | -2833.6325 | 44387530.025 | 45587.039 | 2026401.4095 | 2833.6325
159 | 19.875 | 0 | 0 | -4281.6971 | -5.886 | 29557.7216 | 30.1658 | 0 | 0 | 43604647.252 | 44501.6333 | -2061290.5091 | -2833.6325 | 43604647.252 | 44501.6333 | 2061290.5091 | 2833.6325
160 | 20 | 0 | 0 | -4354.1685 | -5.886 | 29017.98 | 29.43 | 0 | 0 | 42808400.4215 | 43416.2276 | -2096179.6087 | -2833.6325 | 42808400.4215 | 43416.2276 | 2096179.6087 | 2833.6325
161 | 20.125 | 0 | 0 | -4426.6399 | -5.886 | 28469.1795 | 28.6942 | 0 | 0 | 41998789.5334 | 42330.8219 | -2131068.7084 | -2833.6325 | 41998789.5334 | 42330.8219 | 2131068.7084 | 2833.6325
162 | 20.25 | 0 | 0 | -4499.1113 | -5.886 | 27911.32 | 27.9585 | 0 | 0 | 41175814.5877 | 41245.4162 | -2165957.808 | -2833.6325 | 41175814.5877 | 41245.4162 | 2165957.808 | 2833.6325
163 | 20.375 | 0 | 0 | -4571.5826 | -5.886 | 27344.4017 | 27.2228 | 0 | 0 | 40339475.5845 | 40160.0105 | -2200846.9076 | -2833.6325 | 40339475.5845 | 40160.0105 | 2200846.9076 | 2833.6325
164 | 20.5 | 0 | 0 | -4644.054 | -5.886 | 26768.4244 | 26.487 | 0 | 0 | 39489772.5237 | 39074.6048 | -2235736.0072 | -2833.6325 | 39489772.5237 | 39074.6048 | 2235736.0072 | 2833.6325
165 | 20.625 | 0 | 0 | -4716.5254 | -5.886 | 26183.3882 | 25.7512 | 0 | 0 | 38626705.4054 | 37989.1992 | -2270625.1068 | -2833.6325 | 38626705.4054 | 37989.1992 | 2270625.1068 | 2833.6325
166 | 20.75 | 0 | 0 | -4788.9968 | -5.886 | 25589.293 | 25.0155 | 0 | 0 | 37750274.2295 | 36903.7935 | -2305514.2064 | -2833.6325 | 37750274.2295 | 36903.7935 | 2305514.2064 | 2833.6325
167 | 20.875 | 0 | 0 | -4861.4681 | -5.886 | 24986.139 | 24.2798 | 0 | 0 | 36860478.996 | 35818.3878 | -2340403.306 | -2833.6325 | 36860478.996 | 35818.3878 | 2340403.306 | 2833.6325
168 | 21 | 0 | 0 | -4933.9395 | -5.886 | 24373.926 | 23.544 | 0 | 0 | 35957319.705 | 34732.9821 | -2375292.4056 | -2833.6325 | 35957319.705 | 34732.9821 | 2375292.4056 | 2833.6325
169 | 21.125 | 0 | 0 | -5006.4109 | -5.886 | 23752.6541 | 22.8083 | 0 | 0 | 35040796.3564 | 33647.5764 | -2410181.5052 | -2833.6325 | 35040796.3564 | 33647.5764 | 2410181.5052 | 2833.6325
170 | 21.25 | 0 | 0 | -5078.8823 | -5.886 | 23122.3233 | 22.0725 | 0 | 0 | 34110908.9502 | 32562.1707 | -2445070.6048 | -2833.6325 | 34110908.9502 | 32562.1707 | 2445070.6048 | 2833.6325
171 | 21.375 | 0 | 0 | -5151.3536 | -5.886 | 22482.9335 | 21.3368 | 0 | 0 | 33167657.4865 | 31476.765 | -2479959.7044 | -2833.6325 | 33167657.4865 | 31476.765 | 2479959.7044 | 2833.6325
172 | 21.5 | 0 | 0 | -5223.825 | -5.886 | 21834.4849 | 20.601 | 0 | 0 | 32211041.9652 | 30391.3593 | -2514848.804 | -2833.6325 | 32211041.9652 | 30391.3593 | 2514848.804 | 2833.6325
173 | 21.625 | 0 | 0 | -5296.2964 | -5.886 | 21176.9773 | 19.8653 | 0 | 0 | 31241062.3864 | 29305.9536 | -2549737.9036 | -2833.6325 | 31241062.3864 | 29305.9536 | 2549737.9036 | 2833.6325
174 | 21.75 | 0 | 0 | -5368.7677 | -5.886 | 20510.4108 | 19.1295 | 0 | 0 | 30257718.75 | 28220.5479 | -2584627.0032 | -2833.6325 | 30257718.75 | 28220.5479 | 2584627.0032 | 2833.6325
175 | 21.875 | 0 | 0 | -5441.2391 | -5.886 | 19834.7854 | 18.3937 | 0 | 0 | 29261011.056 | 27135.1423 | -2619516.1028 | -2833.6325 | 29261011.056 | 27135.1423 | 2619516.1028 | 2833.6325
176 | 22 | 0 | 0 | -5513.7105 | -5.886 | 19150.101 | 17.658 | 0 | 0 | 28250939.3045 | 26049.7366 | -2654405.2024 | -2833.6325 | 28250939.3045 | 26049.7366 | 2654405.2024 | 2833.6325
177 | 22.125 | 0 | 0 | -5586.1819 | -5.886 | 18456.3577 | 16.9223 | 0 | 0 | 27227503.4955 | 24964.3309 | -2689294.302 | -2833.6325 | 27227503.4955 | 24964.3309 | 2689294.302 | 2833.6325
178 | 22.25 | 0 | 0 | -5658.6533 | -5.886 | 17753.5555 | 16.1865 | 0 | 0 | 26190703.6288 | 23878.9252 | -2724183.4016 | -2833.6325 | 26190703.6288 | 23878.9252 | 2724183.4016 | 2833.6325
179 | 22.375 | 0 | 0 | -5731.1246 | -5.886 | 17041.6944 | 15.4507 | 0 | 0 | 25140539.7046 | 22793.5195 | -2759072.5012 | -2833.6325 | 25140539.7046 | 22793.5195 | 2759072.5012 | 2833.6325
180 | 22.5 | 0 | 0 | -5803.596 | -5.886 | 16320.7744 | 14.715 | 0 | 0 | 24077011.7229 | 21708.1138 | -2793961.6008 | -2833.6325 | 24077011.7229 | 21708.1138 | 2793961.6008 | 2833.6325
181 | 22.625 | 0 | 0 | -5876.0674 | -5.886 | 15590.7954 | 13.9792 | 0 | 0 | 23000119.6835 | 20622.7081 | -2828850.7004 | -2833.6325 | 23000119.6835 | 20622.7081 | 2828850.7004 | 2833.6325
182 | 22.75 | 0 | 0 | -5948.5388 | -5.886 | 14851.7575 | 13.2435 | 0 | 0 | 21909863.5867 | 19537.3024 | -2863739.8001 | -2833.6325 | 21909863.5867 | 19537.3024 | 2863739.8001 | 2833.6325
183 | 22.875 | 0 | 0 | -6021.0101 | -5.886 | 14103.6607 | 12.5078 | 0 | 0 | 20806243.4322 | 18451.8967 | -2898628.8997 | -2833.6325 | 20806243.4322 | 18451.8967 | 2898628.8997 | 2833.6325
184 | 23 | 0 | 0 | -6093.4815 | -5.886 | 13346.505 | 11.772 | 0 | 0 | 19689259.2202 | 17366.491 | -2933517.9993 | -2833.6325 | 19689259.2202 | 17366.491 | 2933517.9993 | 2833.6325
185 | 23.125 | 0 | 0 | -6165.9529 | -5.886 | 12580.2904 | 11.0363 | 0 | 0 | 18558910.9507 | 16281.0854 | -2968407.0989 | -2833.6325 | 18558910.9507 | 16281.0854 | 2968407.0989 | 2833.6325
186 | 23.25 | 0 | 0 | -6238.4243 | -5.886 | 11805.0168 | 10.3005 | 0 | 0 | 17415198.6236 | 15195.6797 | -3003296.1985 | -2833.6325 | 17415198.6236 | 15195.6797 | 3003296.1985 | 2833.6325
187 | 23.375 | 0 | 0 | -6310.8956 | -5.886 | 11020.6843 | 9.5648 | 0 | 0 | 16258122.2389 | 14110.274 | -3038185.2981 | -2833.6325 | 16258122.2389 | 14110.274 | 3038185.2981 | 2833.6325
188 | 23.5 | 0 | 0 | -6383.367 | -5.886 | 10227.2929 | 8.829 | 0 | 0 | 15087681.7966 | 13024.8683 | -3073074.3977 | -2833.6325 | 15087681.7966 | 13024.8683 | 3073074.3977 | 2833.6325
189 | 23.625 | 0 | 0 | -6455.8384 | -5.886 | 9424.8425 | 8.0933 | 0 | 0 | 13903877.2968 | 11939.4626 | -3107963.4973 | -2833.6325 | 13903877.2968 | 11939.4626 | 3107963.4973 | 2833.6325
190 | 23.75 | 0 | 0 | -6528.3098 | -5.886 | 8613.3333 | 7.3575 | 0 | 0 | 12706708.7395 | 10854.0569 | -3142852.5969 | -2833.6325 | 12706708.7395 | 10854.0569 | 3142852.5969 | 2833.6325
191 | 23.875 | 0 | 0 | -6600.7811 | -5.886 | 7792.7651 | 6.6218 | 0 | 0 | 11496176.1245 | 9768.6512 | -3177741.6965 | -2833.6325 | 11496176.1245 | 9768.6512 | 3177741.6965 | 2833.6325
192 | 24 | 0 | 0 | -6673.2525 | -5.886 | 6963.138 | 5.886 | 0 | 0 | 10272279.4521 | 8683.2455 | -3212630.7961 | -2833.6325 | 10272279.4521 | 8683.2455 | 3212630.7961 | 2833.6325
193 | 24.125 | 0 | 0 | -6745.7239 | -5.886 | 6124.452 | 5.1503 | 0 | 0 | 9035018.722 | 7597.8398 | -3247519.8957 | -2833.6325 | 9035018.722 | 7597.8398 | 3247519.8957 | 2833.6325
194 | 24.25 | 0 | 0 | -6818.1953 | -5.886 | 5276.707 | 4.4145 | 0 | 0 | 7784393.9344 | 6512.4341 | -3282408.9953 | -2833.6325 | 7784393.9344 | 6512.4341 | 3282408.9953 | 2833.6325
195 | 24.375 | 0 | 0 | -6890.6666 | -5.886 | 4419.9032 | 3.6788 | 0 | 0 | 6520405.0892 | 5427.0285 | -3317298.0949 | -2833.6325 | 6520405.0892 | 5427.0285 | 3317298.0949 | 2833.6325
196 | 24.5 | 0 | 0 | -6963.138 | -5.886 | 3554.0404 | 2.943 | 0 | 0 | 5243052.1865 | 4341.6228 | -3352187.1945 | -2833.6325 | 5243052.1865 | 4341.6228 | 3352187.1945 | 2833.6325
197 | 24.625 | 0 | 0 | -7035.6094 | -5.886 | 2679.1187 | 2.2073 | 0 | 0 | 3952335.2262 | 3256.2171 | -3387076.2941 | -2833.6325 | 3952335.2262 | 3256.2171 | 3387076.2941 | 2833.6325
198 | 24.75 | 0 | 0 | -7108.0808 | -5.886 | 1795.138 | 1.4715 | 0 | 0 | 2648254.2084 | 2170.8114 | -3421965.3937 | -2833.6325 | 2648254.2084 | 2170.8114 | 3421965.3937 | 2833.6325
199 | 24.875 | 0 | 0 | -7180.5521 | -5.886 | 902.0985 | 0.73575 | 0 | 0 | 1330809.133 | 1085.4057 | -3456854.4933 | -2833.6325 | 1330809.133 | 1085.4057 | 3456854.4933 | 2833.6325
200 | 25 | 0 | 0 | -7253.0235 | -5.886 | -2.3292e-11 | 0 | 0 | 0 | -3.4361e-08 | 0 | -3491743.5929 | -2833.6325 | 0 | 0 | 3491743.5929 | 2833.6325
| 24.999 | 0 | 0 | -7252.4437 | -5.886 | 7.2527 | 0.005886 | 0 | 0 | 10699.5016 | 8.6832 | -3491464.4801 | -2833.6325 | 10699.5016 | 8.6832 | 3491464.4801 | 2833.6325
| 15 | 0 | 0 | -1455.3135 | -5.886 | 43541.685 | 58.86 | 0 | 0 | 64234308.746 | 86832.4552 | -700615.6246 | -2833.6325 | 64234308.746 | 86832.4552 | 700615.6246 | 2833.6325
| 14.999 | 0 | 0 | -1444.9237 | 3.924 | 43543.1302 | 58.8561 | 0 | 0 | 64236440.7788 | 86826.6664 | -695613.791 | 1889.0883 | 64236440.7788 | 86826.6664 | 695613.791 | 1889.0883

## SIM Cantilever
| massa jenis | tanpa massa jenis
sim2_beam_length (m) | 25 | 25
sim2_force_position (m) | 15 | 15 |  | rata2_1 | rata2_0
sim2_mass (kg) | 1 | 1 |  | 89381791.7058 | 65340.3425
sim2_l_tx (m) | 25 | 25
sim2_l_ty (m) | 10 | 10
sim2_gravity (m/s2) | 9.81 | 9.81
sim2_division | 200 | 200 |  | Massa | Nilai |  | Beda Rata2 | z
sim2_second_moment_x (cm4) | 8541 | 8541 |  |  | Massa jenis dihitung | Massa jenis diabaikan
sim2_yield_strength (N/mm2) | 345 | 345 |  | 1 | 1.2897 | 1589.2675 | 123125%
sim2_mass_per_length (kg/m) | 59.1 | 0 |  | 10 | 1.2804 | 158.9268 | 12312%
sim2_depth_of_section (mm) | 252 | 252 |  | 100 | 1.1938 | 15.8927 | 1231%
sim2_width_of_section (mm) | 177 | 177 |  | 1000 | 0.71228 | 1.5893 | 123.1%
sim2_thickness_flange (mm) | 15 | 15 |  | 10000 | 0.1415 | 0.15893 | 12.31%
sim2_thickness_web (mm) | 9 | 9 |  | 100000 | 0.015699 | 0.015893 | 1.231%
sim2_cross_section_area (cm2) | 75.3 | 75.3
sim2_force (N) | 9.81 | 9.81
sim2_q (mm3) | 370062 | 370062
sim2_ax (N) | 0 | 0
sim2_force_resultant (N) | 14494.275 | 0
sim2_ay (N) | 14504.085 | 9.81
sim2_ma (Nm) | -181325.5875 | -147.15
sim2_max_principal_stress (Pa) | 267498232.3498 | 217081.138
sim2_safety_factor | 1.2897 | 1589.2675
| xi | R(i) | F(i) | shear_force(i) | normal_force(i) | bending_moment(i) | normal_stress(i) | normal_bending_stress(i) | shear_stress(i) | principal_stress_cmax(i) | principal_stress_c0(i) | R_0(i) | F_0(i) | shear_force_0(i) | normal_force_0(i) | bending_moment_0(i) | normal_stress_0(i) | normal_bending_stress_0(i) | shear_stress_0(i) | principal_stress_cmax_0(i) | principal_stress_c0_0(i)
| 0 | 0 | 0 | 14504.085 | 0 | -181325.5875 | 0 | -267498232.3498 | 6982542.6417 | 267498232.3498 | 6982542.6417 | 0 | 0 | 9.81 | 0 | -147.15 | 0 | -217081.138 | 4722.7208 | 217081.138 | 4722.7208
| 5 | 2898.855 | 0 | 11605.23 | 0 | -116052.3 | 0 | -171204657.5342 | 5586978.6575 | 171204657.5342 | 5586978.6575 | 0 | 0 | 9.81 | 0 | -98.1 | 0 | -144720.7587 | 4722.7208 | 144720.7587 | 4722.7208
| 10 | 5797.71 | 0 | 8706.375 | 0 | -65273.2875 | 0 | -96293574.8156 | 4191414.6733 | 96293574.8156 | 4191414.6733 | 0 | 0 | 9.81 | 0 | -49.05 | 0 | -72360.3793 | 4722.7208 | 72360.3793 | 4722.7208
| 15 | 8696.565 | 9.81 | 5797.71 | 0 | -28988.55 | 0 | -42764984.1939 | 2791127.9684 | 42764984.1939 | 2791127.9684 | 0 | 9.81 | 0 | 0 | 0 | 0 | 0 | 0 | 0 | 0
| 20 | 11595.42 | 9.81 | 2898.855 | 0 | -7247.1375 | 0 | -10691246.0485 | 1395563.9842 | 10691246.0485 | 1395563.9842 | 0 | 9.81 | 0 | 0 | 0 | 0 | 0 | 0 | 0 | 0
| 25 | 14494.275 | 9.81 | -5.0981e-13 | 0 | 0 | 0 | 0 | -2.4543e-10 | 0 | 2.4543e-10 | 0 | 9.81 | 0 | 0 | 0 | 0 | 0 | 0 | 0 | 0
| 0 | 0 | 0 | 14504.085 | 0 | -181325.5875 | 0 | -267498232.3498 | 6982542.6417 | 267498232.3498 | 6982542.6417 | 0 | 0 | 9.81 | 0 | -147.15 | 0 | -217081.138 | 4722.7208 | 217081.138 | 4722.7208
| 0.125 | 72.4714 | 0 | 14431.6136 | 0 | -179517.1063 | 0 | -264830293.857 | 6947653.5421 | 264830293.857 | 6947653.5421 | 0 | 0 | 9.81 | 0 | -145.9238 | 0 | -215272.1286 | 4722.7208 | 215272.1286 | 4722.7208
| 0.25 | 144.9428 | 0 | 14359.1423 | 0 | -177717.6841 | 0 | -262175719.4218 | 6912764.4425 | 262175719.4218 | 6912764.4425 | 0 | 0 | 9.81 | 0 | -144.6975 | 0 | -213463.1191 | 4722.7208 | 213463.1191 | 4722.7208
| 0.375 | 217.4141 | 0 | 14286.6709 | 0 | -175927.3208 | 0 | -259534509.0441 | 6877875.3429 | 259534509.0441 | 6877875.3429 | 0 | 0 | 9.81 | 0 | -143.4712 | 0 | -211654.1096 | 4722.7208 | 211654.1096 | 4722.7208
| 0.5 | 289.8855 | 0 | 14214.1995 | 0 | -174146.0164 | 0 | -256906662.7239 | 6842986.2433 | 256906662.7239 | 6842986.2433 | 0 | 0 | 9.81 | 0 | -142.245 | 0 | -209845.1001 | 4722.7208 | 209845.1001 | 4722.7208
| 0.625 | 362.3569 | 0 | 14141.7281 | 0 | -172373.7709 | 0 | -254292180.4613 | 6808097.1437 | 254292180.4613 | 6808097.1437 | 0 | 0 | 9.81 | 0 | -141.0188 | 0 | -208036.0906 | 4722.7208 | 208036.0906 | 4722.7208
| 0.75 | 434.8283 | 0 | 14069.2568 | 0 | -170610.5843 | 0 | -251691062.2563 | 6773208.0441 | 251691062.2563 | 6773208.0441 | 0 | 0 | 9.81 | 0 | -139.7925 | 0 | -206227.0811 | 4722.7208 | 206227.0811 | 4722.7208
| 0.875 | 507.2996 | 0 | 13996.7854 | 0 | -168856.4567 | 0 | -249103308.1089 | 6738318.9445 | 249103308.1089 | 6738318.9445 | 0 | 0 | 9.81 | 0 | -138.5662 | 0 | -204418.0717 | 4722.7208 | 204418.0717 | 4722.7208
| 1 | 579.771 | 0 | 13924.314 | 0 | -167111.388 | 0 | -246528918.019 | 6703429.8449 | 246528918.019 | 6703429.8449 | 0 | 0 | 9.81 | 0 | -137.34 | 0 | -202609.0622 | 4722.7208 | 202609.0622 | 4722.7208
| 1.125 | 652.2424 | 0 | 13851.8426 | 0 | -165375.3782 | 0 | -243967891.9866 | 6668540.7453 | 243967891.9866 | 6668540.7453 | 0 | 0 | 9.81 | 0 | -136.1138 | 0 | -200800.0527 | 4722.7208 | 200800.0527 | 4722.7208
| 1.25 | 724.7138 | 0 | 13779.3713 | 0 | -163648.4273 | 0 | -241420230.0119 | 6633651.6457 | 241420230.0119 | 6633651.6457 | 0 | 0 | 9.81 | 0 | -134.8875 | 0 | -198991.0432 | 4722.7208 | 198991.0432 | 4722.7208
| 1.375 | 797.1851 | 0 | 13706.8999 | 0 | -161930.5354 | 0 | -238885932.0946 | 6598762.5461 | 238885932.0946 | 6598762.5461 | 0 | 0 | 9.81 | 0 | -133.6612 | 0 | -197182.0337 | 4722.7208 | 197182.0337 | 4722.7208
| 1.5 | 869.6565 | 0 | 13634.4285 | 0 | -160221.7024 | 0 | -236364998.235 | 6563873.4465 | 236364998.235 | 6563873.4465 | 0 | 0 | 9.81 | 0 | -132.435 | 0 | -195373.0242 | 4722.7208 | 195373.0242 | 4722.7208
| 1.625 | 942.1279 | 0 | 13561.9571 | 0 | -158521.9283 | 0 | -233857428.4329 | 6528984.3469 | 233857428.4329 | 6528984.3469 | 0 | 0 | 9.81 | 0 | -131.2088 | 0 | -193564.0148 | 4722.7208 | 193564.0148 | 4722.7208
| 1.75 | 1014.5992 | 0 | 13489.4858 | 0 | -156831.2131 | 0 | -231363222.6884 | 6494095.2473 | 231363222.6884 | 6494095.2473 | 0 | 0 | 9.81 | 0 | -129.9825 | 0 | -191755.0053 | 4722.7208 | 191755.0053 | 4722.7208
| 1.875 | 1087.0706 | 0 | 13417.0144 | 0 | -155149.5568 | 0 | -228882381.0014 | 6459206.1477 | 228882381.0014 | 6459206.1477 | 0 | 0 | 9.81 | 0 | -128.7562 | 0 | -189945.9958 | 4722.7208 | 189945.9958 | 4722.7208
| 2 | 1159.542 | 0 | 13344.543 | 0 | -153476.9595 | 0 | -226414903.372 | 6424317.0481 | 226414903.372 | 6424317.0481 | 0 | 0 | 9.81 | 0 | -127.53 | 0 | -188136.9863 | 4722.7208 | 188136.9863 | 4722.7208
| 2.125 | 1232.0134 | 0 | 13272.0716 | 0 | -151813.4211 | 0 | -223960789.8001 | 6389427.9484 | 223960789.8001 | 6389427.9484 | 0 | 0 | 9.81 | 0 | -126.3038 | 0 | -186327.9768 | 4722.7208 | 186327.9768 | 4722.7208
| 2.25 | 1304.4848 | 0 | 13199.6003 | 0 | -150158.9416 | 0 | -221520040.2858 | 6354538.8488 | 221520040.2858 | 6354538.8488 | 0 | 0 | 9.81 | 0 | -125.0775 | 0 | -184518.9673 | 4722.7208 | 184518.9673 | 4722.7208
| 2.375 | 1376.9561 | 0 | 13127.1289 | 0 | -148513.521 | 0 | -219092654.8291 | 6319649.7492 | 219092654.8291 | 6319649.7492 | 0 | 0 | 9.81 | 0 | -123.8513 | 0 | -182709.9579 | 4722.7208 | 182709.9579 | 4722.7208
| 2.5 | 1449.4275 | 0 | 13054.6575 | 0 | -146877.1594 | 0 | -216678633.4299 | 6284760.6496 | 216678633.4299 | 6284760.6496 | 0 | 0 | 9.81 | 0 | -122.625 | 0 | -180900.9484 | 4722.7208 | 180900.9484 | 4722.7208
| 2.625 | 1521.8989 | 0 | 12982.1861 | 0 | -145249.8566 | 0 | -214277976.0883 | 6249871.55 | 214277976.0883 | 6249871.55 | 0 | 0 | 9.81 | 0 | -121.3988 | 0 | -179091.9389 | 4722.7208 | 179091.9389 | 4722.7208
| 2.75 | 1594.3703 | 0 | 12909.7148 | 0 | -143631.6128 | 0 | -211890682.8043 | 6214982.4504 | 211890682.8043 | 6214982.4504 | 0 | 0 | 9.81 | 0 | -120.1725 | 0 | -177282.9294 | 4722.7208 | 177282.9294 | 4722.7208
| 2.875 | 1666.8416 | 0 | 12837.2434 | 0 | -142022.428 | 0 | -209516753.5778 | 6180093.3508 | 209516753.5778 | 6180093.3508 | 0 | 0 | 9.81 | 0 | -118.9463 | 0 | -175473.9199 | 4722.7208 | 175473.9199 | 4722.7208
| 3 | 1739.313 | 0 | 12764.772 | 0 | -140422.302 | 0 | -207156188.4089 | 6145204.2512 | 207156188.4089 | 6145204.2512 | 0 | 0 | 9.81 | 0 | -117.72 | 0 | -173664.9104 | 4722.7208 | 173664.9104 | 4722.7208
| 3.125 | 1811.7844 | 0 | 12692.3006 | 0 | -138831.235 | 0 | -204808987.2975 | 6110315.1516 | 204808987.2975 | 6110315.1516 | 0 | 0 | 9.81 | 0 | -116.4938 | 0 | -171855.9009 | 4722.7208 | 171855.9009 | 4722.7208
| 3.25 | 1884.2558 | 0 | 12619.8293 | 0 | -137249.2268 | 0 | -202475150.2437 | 6075426.052 | 202475150.2437 | 6075426.052 | 0 | 0 | 9.81 | 0 | -115.2675 | 0 | -170046.8915 | 4722.7208 | 170046.8915 | 4722.7208
| 3.375 | 1956.7271 | 0 | 12547.3579 | 0 | -135676.2776 | 0 | -200154677.2474 | 6040536.9524 | 200154677.2474 | 6040536.9524 | 0 | 0 | 9.81 | 0 | -114.0413 | 0 | -168237.882 | 4722.7208 | 168237.882 | 4722.7208
| 3.5 | 2029.1985 | 0 | 12474.8865 | 0 | -134112.3874 | 0 | -197847568.3087 | 6005647.8528 | 197847568.3087 | 6005647.8528 | 0 | 0 | 9.81 | 0 | -112.815 | 0 | -166428.8725 | 4722.7208 | 166428.8725 | 4722.7208
| 3.625 | 2101.6699 | 0 | 12402.4151 | 0 | -132557.556 | 0 | -195553823.4276 | 5970758.7532 | 195553823.4276 | 5970758.7532 | 0 | 0 | 9.81 | 0 | -111.5888 | 0 | -164619.863 | 4722.7208 | 164619.863 | 4722.7208
| 3.75 | 2174.1413 | 0 | 12329.9438 | 0 | -131011.7836 | 0 | -193273442.6041 | 5935869.6536 | 193273442.6041 | 5935869.6536 | 0 | 0 | 9.81 | 0 | -110.3625 | 0 | -162810.8535 | 4722.7208 | 162810.8535 | 4722.7208
| 3.875 | 2246.6126 | 0 | 12257.4724 | 0 | -129475.0701 | 0 | -191006425.8381 | 5900980.554 | 191006425.8381 | 5900980.554 | 0 | 0 | 9.81 | 0 | -109.1363 | 0 | -161001.844 | 4722.7208 | 161001.844 | 4722.7208
| 4 | 2319.084 | 0 | 12185.001 | 0 | -127947.4155 | 0 | -188752773.1296 | 5866091.4544 | 188752773.1296 | 5866091.4544 | 0 | 0 | 9.81 | 0 | -107.91 | 0 | -159192.8346 | 4722.7208 | 159192.8346 | 4722.7208
| 4.125 | 2391.5554 | 0 | 12112.5296 | 0 | -126428.8198 | 0 | -186512484.4787 | 5831202.3548 | 186512484.4787 | 5831202.3548 | 0 | 0 | 9.81 | 0 | -106.6838 | 0 | -157383.8251 | 4722.7208 | 157383.8251 | 4722.7208
| 4.25 | 2464.0268 | 0 | 12040.0583 | 0 | -124919.2831 | 0 | -184285559.8854 | 5796313.2552 | 184285559.8854 | 5796313.2552 | 0 | 0 | 9.81 | 0 | -105.4575 | 0 | -155574.8156 | 4722.7208 | 155574.8156 | 4722.7208
| 4.375 | 2536.4981 | 0 | 11967.5869 | 0 | -123418.8053 | 0 | -182071999.3496 | 5761424.1556 | 182071999.3496 | 5761424.1556 | 0 | 0 | 9.81 | 0 | -104.2313 | 0 | -153765.8061 | 4722.7208 | 153765.8061 | 4722.7208
| 4.5 | 2608.9695 | 0 | 11895.1155 | 0 | -121927.3864 | 0 | -179871802.8714 | 5726535.056 | 179871802.8714 | 5726535.056 | 0 | 0 | 9.81 | 0 | -103.005 | 0 | -151956.7966 | 4722.7208 | 151956.7966 | 4722.7208
| 4.625 | 2681.4409 | 0 | 11822.6441 | 0 | -120445.0264 | 0 | -177684970.4508 | 5691645.9563 | 177684970.4508 | 5691645.9563 | 0 | 0 | 9.81 | 0 | -101.7788 | 0 | -150147.7871 | 4722.7208 | 150147.7871 | 4722.7208
| 4.75 | 2753.9123 | 0 | 11750.1728 | 0 | -118971.7253 | 0 | -175511502.0877 | 5656756.8567 | 175511502.0877 | 5656756.8567 | 0 | 0 | 9.81 | 0 | -100.5525 | 0 | -148338.7777 | 4722.7208 | 148338.7777 | 4722.7208
| 4.875 | 2826.3836 | 0 | 11677.7014 | 0 | -117507.4832 | 0 | -173351397.7822 | 5621867.7571 | 173351397.7822 | 5621867.7571 | 0 | 0 | 9.81 | 0 | -99.3263 | 0 | -146529.7682 | 4722.7208 | 146529.7682 | 4722.7208
| 5 | 2898.855 | 0 | 11605.23 | 0 | -116052.3 | 0 | -171204657.5342 | 5586978.6575 | 171204657.5342 | 5586978.6575 | 0 | 0 | 9.81 | 0 | -98.1 | 0 | -144720.7587 | 4722.7208 | 144720.7587 | 4722.7208
| 5.125 | 2971.3264 | 0 | 11532.7586 | 0 | -114606.1757 | 0 | -169071281.3438 | 5552089.5579 | 169071281.3438 | 5552089.5579 | 0 | 0 | 9.81 | 0 | -96.8738 | 0 | -142911.7492 | 4722.7208 | 142911.7492 | 4722.7208
| 5.25 | 3043.7978 | 0 | 11460.2873 | 0 | -113169.1103 | 0 | -166951269.211 | 5517200.4583 | 166951269.211 | 5517200.4583 | 0 | 0 | 9.81 | 0 | -95.6475 | 0 | -141102.7397 | 4722.7208 | 141102.7397 | 4722.7208
| 5.375 | 3116.2691 | 0 | 11387.8159 | 0 | -111741.1039 | 0 | -164844621.1357 | 5482311.3587 | 164844621.1357 | 5482311.3587 | 0 | 0 | 9.81 | 0 | -94.4213 | 0 | -139293.7302 | 4722.7208 | 139293.7302 | 4722.7208
| 5.5 | 3188.7405 | 0 | 11315.3445 | 0 | -110322.1564 | 0 | -162751337.118 | 5447422.2591 | 162751337.118 | 5447422.2591 | 0 | 0 | 9.81 | 0 | -93.195 | 0 | -137484.7208 | 4722.7208 | 137484.7208 | 4722.7208
| 5.625 | 3261.2119 | 0 | 11242.8731 | 0 | -108912.2678 | 0 | -160671417.1579 | 5412533.1595 | 160671417.1579 | 5412533.1595 | 0 | 0 | 9.81 | 0 | -91.9688 | 0 | -135675.7113 | 4722.7208 | 135675.7113 | 4722.7208
| 5.75 | 3333.6833 | 0 | 11170.4018 | 0 | -107511.4381 | 0 | -158604861.2553 | 5377644.0599 | 158604861.2553 | 5377644.0599 | 0 | 0 | 9.81 | 0 | -90.7425 | 0 | -133866.7018 | 4722.7208 | 133866.7018 | 4722.7208
| 5.875 | 3406.1546 | 0 | 11097.9304 | 0 | -106119.6673 | 0 | -156551669.4102 | 5342754.9603 | 156551669.4102 | 5342754.9603 | 0 | 0 | 9.81 | 0 | -89.5162 | 0 | -132057.6923 | 4722.7208 | 132057.6923 | 4722.7208
| 6 | 3478.626 | 0 | 11025.459 | 0 | -104736.9555 | 0 | -154511841.6228 | 5307865.8607 | 154511841.6228 | 5307865.8607 | 0 | 0 | 9.81 | 0 | -88.29 | 0 | -130248.6828 | 4722.7208 | 130248.6828 | 4722.7208
| 6.125 | 3551.0974 | 0 | 10952.9876 | 0 | -103363.3026 | 0 | -152485377.8928 | 5272976.7611 | 152485377.8928 | 5272976.7611 | 0 | 0 | 9.81 | 0 | -87.0637 | 0 | -128439.6733 | 4722.7208 | 128439.6733 | 4722.7208
| 6.25 | 3623.5688 | 0 | 10880.5163 | 0 | -101998.7086 | 0 | -150472278.2205 | 5238087.6615 | 150472278.2205 | 5238087.6615 | 0 | 0 | 9.81 | 0 | -85.8375 | 0 | -126630.6639 | 4722.7208 | 126630.6639 | 4722.7208
| 6.375 | 3696.0401 | 0 | 10808.0449 | 0 | -100643.1735 | 0 | -148472542.6057 | 5203198.5619 | 148472542.6057 | 5203198.5619 | 0 | 0 | 9.81 | 0 | -84.6113 | 0 | -124821.6544 | 4722.7208 | 124821.6544 | 4722.7208
| 6.5 | 3768.5115 | 0 | 10735.5735 | 0 | -99296.6974 | 0 | -146486171.0485 | 5168309.4623 | 146486171.0485 | 5168309.4623 | 0 | 0 | 9.81 | 0 | -83.385 | 0 | -123012.6449 | 4722.7208 | 123012.6449 | 4722.7208
| 6.625 | 3840.9829 | 0 | 10663.1021 | 0 | -97959.2801 | 0 | -144513163.5488 | 5133420.3627 | 144513163.5488 | 5133420.3627 | 0 | 0 | 9.81 | 0 | -82.1587 | 0 | -121203.6354 | 4722.7208 | 121203.6354 | 4722.7208
| 6.75 | 3913.4543 | 0 | 10590.6308 | 0 | -96630.9218 | 0 | -142553520.1067 | 5098531.2631 | 142553520.1067 | 5098531.2631 | 0 | 0 | 9.81 | 0 | -80.9325 | 0 | -119394.6259 | 4722.7208 | 119394.6259 | 4722.7208
| 6.875 | 3985.9256 | 0 | 10518.1594 | 0 | -95311.6225 | 0 | -140607240.7221 | 5063642.1635 | 140607240.7221 | 5063642.1635 | 0 | 0 | 9.81 | 0 | -79.7062 | 0 | -117585.6164 | 4722.7208 | 117585.6164 | 4722.7208
| 7 | 4058.397 | 0 | 10445.688 | 0 | -94001.382 | 0 | -138674325.3952 | 5028753.0639 | 138674325.3952 | 5028753.0639 | 0 | 0 | 9.81 | 0 | -78.48 | 0 | -115776.607 | 4722.7208 | 115776.607 | 4722.7208
| 7.125 | 4130.8684 | 0 | 10373.2166 | 0 | -92700.2005 | 0 | -136754774.1257 | 4993863.9643 | 136754774.1257 | 4993863.9643 | 0 | 0 | 9.81 | 0 | -77.2537 | 0 | -113967.5975 | 4722.7208 | 113967.5975 | 4722.7208
| 7.25 | 4203.3398 | 0 | 10300.7452 | 0 | -91408.0778 | 0 | -134848586.9139 | 4958974.8646 | 134848586.9139 | 4958974.8646 | 0 | 0 | 9.81 | 0 | -76.0275 | 0 | -112158.588 | 4722.7208 | 112158.588 | 4722.7208
| 7.375 | 4275.8111 | 0 | 10228.2739 | 0 | -90125.0141 | 0 | -132955763.7595 | 4924085.765 | 132955763.7595 | 4924085.765 | 0 | 0 | 9.81 | 0 | -74.8012 | 0 | -110349.5785 | 4722.7208 | 110349.5785 | 4722.7208
| 7.5 | 4348.2825 | 0 | 10155.8025 | 0 | -88851.0094 | 0 | -131076304.6628 | 4889196.6654 | 131076304.6628 | 4889196.6654 | 0 | 0 | 9.81 | 0 | -73.575 | 0 | -108540.569 | 4722.7208 | 108540.569 | 4722.7208
| 7.625 | 4420.7539 | 0 | 10083.3311 | 0 | -87586.0635 | 0 | -129210209.6236 | 4854307.5658 | 129210209.6236 | 4854307.5658 | 0 | 0 | 9.81 | 0 | -72.3487 | 0 | -106731.5595 | 4722.7208 | 106731.5595 | 4722.7208
| 7.75 | 4493.2253 | 0 | 10010.8597 | 0 | -86330.1766 | 0 | -127357478.642 | 4819418.4662 | 127357478.642 | 4819418.4662 | 0 | 0 | 9.81 | 0 | -71.1225 | 0 | -104922.5501 | 4722.7208 | 104922.5501 | 4722.7208
| 7.875 | 4565.6966 | 0 | 9938.3884 | 0 | -85083.3486 | 0 | -125518111.7179 | 4784529.3666 | 125518111.7179 | 4784529.3666 | 0 | 0 | 9.81 | 0 | -69.8962 | 0 | -103113.5406 | 4722.7208 | 103113.5406 | 4722.7208
| 8 | 4638.168 | 0 | 9865.917 | 0 | -83845.5795 | 0 | -123692108.8514 | 4749640.267 | 123692108.8514 | 4749640.267 | 0 | 0 | 9.81 | 0 | -68.67 | 0 | -101304.5311 | 4722.7208 | 101304.5311 | 4722.7208
| 8.125 | 4710.6394 | 0 | 9793.4456 | 0 | -82616.8693 | 0 | -121879470.0425 | 4714751.1674 | 121879470.0425 | 4714751.1674 | 0 | 0 | 9.81 | 0 | -67.4438 | 0 | -99495.5216 | 4722.7208 | 99495.5216 | 4722.7208
| 8.25 | 4783.1107 | 0 | 9720.9743 | 0 | -81397.2181 | 0 | -120080195.2911 | 4679862.0678 | 120080195.2911 | 4679862.0678 | 0 | 0 | 9.81 | 0 | -66.2175 | 0 | -97686.5121 | 4722.7208 | 97686.5121 | 4722.7208
| 8.375 | 4855.5821 | 0 | 9648.5029 | 0 | -80186.6258 | 0 | -118294284.5973 | 4644972.9682 | 118294284.5973 | 4644972.9682 | 0 | 0 | 9.81 | 0 | -64.9913 | 0 | -95877.5026 | 4722.7208 | 95877.5026 | 4722.7208
| 8.5 | 4928.0535 | 0 | 9576.0315 | 0 | -78985.0924 | 0 | -116521737.961 | 4610083.8686 | 116521737.961 | 4610083.8686 | 0 | 0 | 9.81 | 0 | -63.765 | 0 | -94068.4932 | 4722.7208 | 94068.4932 | 4722.7208
| 8.625 | 5000.5249 | 0 | 9503.5601 | 0 | -77792.6179 | 0 | -114762555.3823 | 4575194.769 | 114762555.3823 | 4575194.769 | 0 | 0 | 9.81 | 0 | -62.5388 | 0 | -92259.4837 | 4722.7208 | 92259.4837 | 4722.7208
| 8.75 | 5072.9963 | 0 | 9431.0888 | 0 | -76609.2023 | 0 | -113016736.8612 | 4540305.6694 | 113016736.8612 | 4540305.6694 | 0 | 0 | 9.81 | 0 | -61.3125 | 0 | -90450.4742 | 4722.7208 | 90450.4742 | 4722.7208
| 8.875 | 5145.4676 | 0 | 9358.6174 | 0 | -75434.8457 | 0 | -111284282.3976 | 4505416.5698 | 111284282.3976 | 4505416.5698 | 0 | 0 | 9.81 | 0 | -60.0863 | 0 | -88641.4647 | 4722.7208 | 88641.4647 | 4722.7208
| 9 | 5217.939 | 0 | 9286.146 | 0 | -74269.548 | 0 | -109565191.9916 | 4470527.4702 | 109565191.9916 | 4470527.4702 | 0 | 0 | 9.81 | 0 | -58.86 | 0 | -86832.4552 | 4722.7208 | 86832.4552 | 4722.7208
| 9.125 | 5290.4104 | 0 | 9213.6746 | 0 | -73113.3092 | 0 | -107859465.6431 | 4435638.3706 | 107859465.6431 | 4435638.3706 | 0 | 0 | 9.81 | 0 | -57.6338 | 0 | -85023.4457 | 4722.7208 | 85023.4457 | 4722.7208
| 9.25 | 5362.8818 | 0 | 9141.2032 | 0 | -71966.1293 | 0 | -106167103.3522 | 4400749.271 | 106167103.3522 | 4400749.271 | 0 | 0 | 9.81 | 0 | -56.4075 | 0 | -83214.4362 | 4722.7208 | 83214.4362 | 4722.7208
| 9.375 | 5435.3531 | 0 | 9068.7319 | 0 | -70828.0084 | 0 | -104488105.1189 | 4365860.1714 | 104488105.1189 | 4365860.1714 | 0 | 0 | 9.81 | 0 | -55.1813 | 0 | -81405.4268 | 4722.7208 | 81405.4268 | 4722.7208
| 9.5 | 5507.8245 | 0 | 8996.2605 | 0 | -69698.9464 | 0 | -102822470.9431 | 4330971.0718 | 102822470.9431 | 4330971.0718 | 0 | 0 | 9.81 | 0 | -53.955 | 0 | -79596.4173 | 4722.7208 | 79596.4173 | 4722.7208
| 9.625 | 5580.2959 | 0 | 8923.7891 | 0 | -68578.9433 | 0 | -101170200.8249 | 4296081.9722 | 101170200.8249 | 4296081.9722 | 0 | 0 | 9.81 | 0 | -52.7288 | 0 | -77787.4078 | 4722.7208 | 77787.4078 | 4722.7208
| 9.75 | 5652.7673 | 0 | 8851.3178 | 0 | -67467.9991 | 0 | -99531294.7642 | 4261192.8726 | 99531294.7642 | 4261192.8726 | 0 | 0 | 9.81 | 0 | -51.5025 | 0 | -75978.3983 | 4722.7208 | 75978.3983 | 4722.7208
| 9.875 | 5725.2386 | 0 | 8778.8464 | 0 | -66366.1138 | 0 | -97905752.7611 | 4226303.7729 | 97905752.7611 | 4226303.7729 | 0 | 0 | 9.81 | 0 | -50.2763 | 0 | -74169.3888 | 4722.7208 | 74169.3888 | 4722.7208
| 10 | 5797.71 | 0 | 8706.375 | 0 | -65273.2875 | 0 | -96293574.8156 | 4191414.6733 | 96293574.8156 | 4191414.6733 | 0 | 0 | 9.81 | 0 | -49.05 | 0 | -72360.3793 | 4722.7208 | 72360.3793 | 4722.7208
| 10.125 | 5870.1814 | 0 | 8633.9036 | 0 | -64189.5201 | 0 | -94694760.9276 | 4156525.5737 | 94694760.9276 | 4156525.5737 | 0 | 0 | 9.81 | 0 | -47.8238 | 0 | -70551.3699 | 4722.7208 | 70551.3699 | 4722.7208
| 10.25 | 5942.6528 | 0 | 8561.4323 | 0 | -63114.8116 | 0 | -93109311.0972 | 4121636.4741 | 93109311.0972 | 4121636.4741 | 0 | 0 | 9.81 | 0 | -46.5975 | 0 | -68742.3604 | 4722.7208 | 68742.3604 | 4722.7208
| 10.375 | 6015.1241 | 0 | 8488.9609 | 0 | -62049.162 | 0 | -91537225.3244 | 4086747.3745 | 91537225.3244 | 4086747.3745 | 0 | 0 | 9.81 | 0 | -45.3713 | 0 | -66933.3509 | 4722.7208 | 66933.3509 | 4722.7208
| 10.5 | 6087.5955 | 0 | 8416.4895 | 0 | -60992.5714 | 0 | -89978503.6091 | 4051858.2749 | 89978503.6091 | 4051858.2749 | 0 | 0 | 9.81 | 0 | -44.145 | 0 | -65124.3414 | 4722.7208 | 65124.3414 | 4722.7208
| 10.625 | 6160.0669 | 0 | 8344.0181 | 0 | -59945.0396 | 0 | -88433145.9513 | 4016969.1753 | 88433145.9513 | 4016969.1753 | 0 | 0 | 9.81 | 0 | -42.9188 | 0 | -63315.3319 | 4722.7208 | 63315.3319 | 4722.7208
| 10.75 | 6232.5383 | 0 | 8271.5468 | 0 | -58906.5668 | 0 | -86901152.3512 | 3982080.0757 | 86901152.3512 | 3982080.0757 | 0 | 0 | 9.81 | 0 | -41.6925 | 0 | -61506.3224 | 4722.7208 | 61506.3224 | 4722.7208
| 10.875 | 6305.0096 | 0 | 8199.0754 | 0 | -57877.153 | 0 | -85382522.8085 | 3947190.9761 | 85382522.8085 | 3947190.9761 | 0 | 0 | 9.81 | 0 | -40.4663 | 0 | -59697.313 | 4722.7208 | 59697.313 | 4722.7208
| 11 | 6377.481 | 0 | 8126.604 | 0 | -56856.798 | 0 | -83877257.3235 | 3912301.8765 | 83877257.3235 | 3912301.8765 | 0 | 0 | 9.81 | 0 | -39.24 | 0 | -57888.3035 | 4722.7208 | 57888.3035 | 4722.7208
| 11.125 | 6449.9524 | 0 | 8054.1326 | 0 | -55845.502 | 0 | -82385355.896 | 3877412.7769 | 82385355.896 | 3877412.7769 | 0 | 0 | 9.81 | 0 | -38.0138 | 0 | -56079.294 | 4722.7208 | 56079.294 | 4722.7208
| 11.25 | 6522.4237 | 0 | 7981.6613 | 0 | -54843.2648 | 0 | -80906818.5261 | 3842523.6773 | 80906818.5261 | 3842523.6773 | 0 | 0 | 9.81 | 0 | -36.7875 | 0 | -54270.2845 | 4722.7208 | 54270.2845 | 4722.7208
| 11.375 | 6594.8951 | 0 | 7909.1899 | 0 | -53850.0866 | 0 | -79441645.2137 | 3807634.5777 | 79441645.2137 | 3807634.5777 | 0 | 0 | 9.81 | 0 | -35.5613 | 0 | -52461.275 | 4722.7208 | 52461.275 | 4722.7208
| 11.5 | 6667.3665 | 0 | 7836.7185 | 0 | -52865.9674 | 0 | -77989835.9589 | 3772745.4781 | 77989835.9589 | 3772745.4781 | 0 | 0 | 9.81 | 0 | -34.335 | 0 | -50652.2655 | 4722.7208 | 50652.2655 | 4722.7208
| 11.625 | 6739.8379 | 0 | 7764.2471 | 0 | -51890.907 | 0 | -76551390.7617 | 3737856.3785 | 76551390.7617 | 3737856.3785 | 0 | 0 | 9.81 | 0 | -33.1088 | 0 | -48843.2561 | 4722.7208 | 48843.2561 | 4722.7208
| 11.75 | 6812.3093 | 0 | 7691.7757 | 0 | -50924.9056 | 0 | -75126309.622 | 3702967.2789 | 75126309.622 | 3702967.2789 | 0 | 0 | 9.81 | 0 | -31.8825 | 0 | -47034.2466 | 4722.7208 | 47034.2466 | 4722.7208
| 11.875 | 6884.7806 | 0 | 7619.3044 | 0 | -49967.9631 | 0 | -73714592.5398 | 3668078.1793 | 73714592.5398 | 3668078.1793 | 0 | 0 | 9.81 | 0 | -30.6562 | 0 | -45225.2371 | 4722.7208 | 45225.2371 | 4722.7208
| 12 | 6957.252 | 0 | 7546.833 | 0 | -49020.0795 | 0 | -72316239.5153 | 3633189.0797 | 72316239.5153 | 3633189.0797 | 0 | 0 | 9.81 | 0 | -29.43 | 0 | -43416.2276 | 4722.7208 | 43416.2276 | 4722.7208
| 12.125 | 7029.7234 | 0 | 7474.3616 | 0 | -48081.2548 | 0 | -70931250.5483 | 3598299.9801 | 70931250.5483 | 3598299.9801 | 0 | 0 | 9.81 | 0 | -28.2037 | 0 | -41607.2181 | 4722.7208 | 41607.2181 | 4722.7208
| 12.25 | 7102.1948 | 0 | 7401.8903 | 0 | -47151.4891 | 0 | -69559625.6388 | 3563410.8805 | 69559625.6388 | 3563410.8805 | 0 | 0 | 9.81 | 0 | -26.9775 | 0 | -39798.2086 | 4722.7208 | 39798.2086 | 4722.7208
| 12.375 | 7174.6661 | 0 | 7329.4189 | 0 | -46230.7823 | 0 | -68201364.7869 | 3528521.7808 | 68201364.7869 | 3528521.7808 | 0 | 0 | 9.81 | 0 | -25.7512 | 0 | -37989.1992 | 4722.7208 | 37989.1992 | 4722.7208
| 12.5 | 7247.1375 | 0 | 7256.9475 | 0 | -45319.1344 | 0 | -66856467.9926 | 3493632.6812 | 66856467.9926 | 3493632.6812 | 0 | 0 | 9.81 | 0 | -24.525 | 0 | -36180.1897 | 4722.7208 | 36180.1897 | 4722.7208
| 12.625 | 7319.6089 | 0 | 7184.4761 | 0 | -44416.5454 | 0 | -65524935.2559 | 3458743.5816 | 65524935.2559 | 3458743.5816 | 0 | 0 | 9.81 | 0 | -23.2987 | 0 | -34371.1802 | 4722.7208 | 34371.1802 | 4722.7208
| 12.75 | 7392.0802 | 0 | 7112.0048 | 0 | -43523.0153 | 0 | -64206766.5767 | 3423854.482 | 64206766.5767 | 3423854.482 | 0 | 0 | 9.81 | 0 | -22.0725 | 0 | -32562.1707 | 4722.7208 | 32562.1707 | 4722.7208
| 12.875 | 7464.5516 | 0 | 7039.5334 | 0 | -42638.5442 | 0 | -62901961.955 | 3388965.3824 | 62901961.955 | 3388965.3824 | 0 | 0 | 9.81 | 0 | -20.8462 | 0 | -30753.1612 | 4722.7208 | 30753.1612 | 4722.7208
| 13 | 7537.023 | 0 | 6967.062 | 0 | -41763.132 | 0 | -61610521.3909 | 3354076.2828 | 61610521.3909 | 3354076.2828 | 0 | 0 | 9.81 | 0 | -19.62 | 0 | -28944.1517 | 4722.7208 | 28944.1517 | 4722.7208
| 13.125 | 7609.4944 | 0 | 6894.5906 | 0 | -40896.7787 | 0 | -60332444.8844 | 3319187.1832 | 60332444.8844 | 3319187.1832 | 0 | 0 | 9.81 | 0 | -18.3938 | 0 | -27135.1423 | 4722.7208 | 27135.1423 | 4722.7208
| 13.25 | 7681.9658 | 0 | 6822.1192 | 0 | -40039.4843 | 0 | -59067732.4355 | 3284298.0836 | 59067732.4355 | 3284298.0836 | 0 | 0 | 9.81 | 0 | -17.1675 | 0 | -25326.1328 | 4722.7208 | 25326.1328 | 4722.7208
| 13.375 | 7754.4371 | 0 | 6749.6479 | 0 | -39191.2489 | 0 | -57816384.0441 | 3249408.984 | 57816384.0441 | 3249408.984 | 0 | 0 | 9.81 | 0 | -15.9412 | 0 | -23517.1233 | 4722.7208 | 23517.1233 | 4722.7208
| 13.5 | 7826.9085 | 0 | 6677.1765 | 0 | -38352.0724 | 0 | -56578399.7102 | 3214519.8844 | 56578399.7102 | 3214519.8844 | 0 | 0 | 9.81 | 0 | -14.715 | 0 | -21708.1138 | 4722.7208 | 21708.1138 | 4722.7208
| 13.625 | 7899.3799 | 0 | 6604.7051 | 0 | -37521.9548 | 0 | -55353779.4339 | 3179630.7848 | 55353779.4339 | 3179630.7848 | 0 | 0 | 9.81 | 0 | -13.4888 | 0 | -19899.1043 | 4722.7208 | 19899.1043 | 4722.7208
| 13.75 | 7971.8513 | 0 | 6532.2338 | 0 | -36700.8961 | 0 | -54142523.2152 | 3144741.6852 | 54142523.2152 | 3144741.6852 | 0 | 0 | 9.81 | 0 | -12.2625 | 0 | -18090.0948 | 4722.7208 | 18090.0948 | 4722.7208
| 13.875 | 8044.3226 | 0 | 6459.7624 | 0 | -35888.8963 | 0 | -52944631.0541 | 3109852.5856 | 52944631.0541 | 3109852.5856 | 0 | 0 | 9.81 | 0 | -11.0362 | 0 | -16281.0854 | 4722.7208 | 16281.0854 | 4722.7208
| 14 | 8116.794 | 0 | 6387.291 | 0 | -35085.9555 | 0 | -51760102.9505 | 3074963.486 | 51760102.9505 | 3074963.486 | 0 | 0 | 9.81 | 0 | -9.81 | 0 | -14472.0759 | 4722.7208 | 14472.0759 | 4722.7208
| 14.125 | 8189.2654 | 0 | 6314.8196 | 0 | -34292.0736 | 0 | -50588938.9044 | 3040074.3864 | 50588938.9044 | 3040074.3864 | 0 | 0 | 9.81 | 0 | -8.5838 | 0 | -12663.0664 | 4722.7208 | 12663.0664 | 4722.7208
| 14.25 | 8261.7368 | 0 | 6242.3482 | 0 | -33507.2506 | 0 | -49431138.916 | 3005185.2868 | 49431138.916 | 3005185.2868 | 0 | 0 | 9.81 | 0 | -7.3575 | 0 | -10854.0569 | 4722.7208 | 10854.0569 | 4722.7208
| 14.375 | 8334.2081 | 0 | 6169.8769 | 0 | -32731.4865 | 0 | -48286702.9851 | 2970296.1872 | 48286702.9851 | 2970296.1872 | 0 | 0 | 9.81 | 0 | -6.1312 | 0 | -9045.0474 | 4722.7208 | 9045.0474 | 4722.7208
| 14.5 | 8406.6795 | 0 | 6097.4055 | 0 | -31964.7814 | 0 | -47155631.1117 | 2935407.0876 | 47155631.1117 | 2935407.0876 | 0 | 0 | 9.81 | 0 | -4.905 | 0 | -7236.0379 | 4722.7208 | 7236.0379 | 4722.7208
| 14.625 | 8479.1509 | 0 | 6024.9341 | 0 | -31207.1351 | 0 | -46037923.2959 | 2900517.988 | 46037923.2959 | 2900517.988 | 0 | 0 | 9.81 | 0 | -3.6788 | 0 | -5427.0285 | 4722.7208 | 5427.0285 | 4722.7208
| 14.75 | 8551.6223 | 0 | 5952.4628 | 0 | -30458.5478 | 0 | -44933579.5377 | 2865628.8884 | 44933579.5377 | 2865628.8884 | 0 | 0 | 9.81 | 0 | -2.4525 | 0 | -3618.019 | 4722.7208 | 3618.019 | 4722.7208
| 14.875 | 8624.0936 | 0 | 5879.9914 | 0 | -29719.0195 | 0 | -43842599.837 | 2830739.7888 | 43842599.837 | 2830739.7888 | 0 | 0 | 9.81 | 0 | -1.2262 | 0 | -1809.0095 | 4722.7208 | 1809.0095 | 4722.7208
| 15 | 8696.565 | 9.81 | 5797.71 | 0 | -28988.55 | 0 | -42764984.1939 | 2791127.9684 | 42764984.1939 | 2791127.9684 | 0 | 9.81 | 0 | 0 | 0 | 0 | 0 | 0 | 0 | 0
| 15.125 | 8769.0364 | 9.81 | 5725.2386 | 0 | -28268.3657 | 0 | -41702541.6178 | 2756238.8688 | 41702541.6178 | 2756238.8688 | 0 | 9.81 | 0 | 0 | 0 | 0 | 0 | 0 | 0 | 0
| 15.25 | 8841.5078 | 9.81 | 5652.7672 | 0 | -27557.2403 | 0 | -40653463.0993 | 2721349.7692 | 40653463.0993 | 2721349.7692 | 0 | 9.81 | 0 | 0 | 0 | 0 | 0 | 0 | 0 | 0
| 15.375 | 8913.9791 | 9.81 | 5580.2959 | 0 | -26855.1739 | 0 | -39617748.6384 | 2686460.6696 | 39617748.6384 | 2686460.6696 | 0 | 9.81 | 0 | 0 | 0 | 0 | 0 | 0 | 0 | 0
| 15.5 | 8986.4505 | 9.81 | 5507.8245 | 0 | -26162.1664 | 0 | -38595398.235 | 2651571.57 | 38595398.235 | 2651571.57 | 0 | 9.81 | 0 | 0 | 0 | 0 | 0 | 0 | 0 | 0
| 15.625 | 9058.9219 | 9.81 | 5435.3531 | 0 | -25478.2178 | 0 | -37586411.8892 | 2616682.4704 | 37586411.8892 | 2616682.4704 | 0 | 9.81 | 0 | 0 | 0 | 0 | 0 | 0 | 0 | 0
| 15.75 | 9131.3933 | 9.81 | 5362.8817 | 0 | -24803.3281 | 0 | -36590789.6009 | 2581793.3708 | 36590789.6009 | 2581793.3708 | 0 | 9.81 | 0 | 0 | 0 | 0 | 0 | 0 | 0 | 0
| 15.875 | 9203.8646 | 9.81 | 5290.4104 | 0 | -24137.4973 | 0 | -35608531.3702 | 2546904.2712 | 35608531.3702 | 2546904.2712 | 0 | 9.81 | 0 | 0 | 0 | 0 | 0 | 0 | 0 | 0
| 16 | 9276.336 | 9.81 | 5217.939 | 0 | -23480.7255 | 0 | -34639637.197 | 2512015.1715 | 34639637.197 | 2512015.1715 | 0 | 9.81 | 0 | 0 | 0 | 0 | 0 | 0 | 0 | 0
| 16.125 | 9348.8074 | 9.81 | 5145.4676 | 0 | -22833.0126 | 0 | -33684107.0815 | 2477126.0719 | 33684107.0815 | 2477126.0719 | 0 | 9.81 | 0 | 0 | 0 | 0 | 0 | 0 | 0 | 0
| 16.25 | 9421.2788 | 9.81 | 5072.9962 | 0 | -22194.3586 | 0 | -32741941.0234 | 2442236.9723 | 32741941.0234 | 2442236.9723 | 0 | 9.81 | 0 | 0 | 0 | 0 | 0 | 0 | 0 | 0
| 16.375 | 9493.7501 | 9.81 | 5000.5249 | 0 | -21564.7635 | 0 | -31813139.023 | 2407347.8727 | 31813139.023 | 2407347.8727 | 0 | 9.81 | 0 | 0 | 0 | 0 | 0 | 0 | 0 | 0
| 16.5 | 9566.2215 | 9.81 | 4928.0535 | 0 | -20944.2274 | 0 | -30897701.0801 | 2372458.7731 | 30897701.0801 | 2372458.7731 | 0 | 9.81 | 0 | 0 | 0 | 0 | 0 | 0 | 0 | 0
| 16.625 | 9638.6929 | 9.81 | 4855.5821 | 0 | -20332.7501 | 0 | -29995627.1947 | 2337569.6735 | 29995627.1947 | 2337569.6735 | 0 | 9.81 | 0 | 0 | 0 | 0 | 0 | 0 | 0 | 0
| 16.75 | 9711.1643 | 9.81 | 4783.1107 | 0 | -19730.3318 | 0 | -29106917.367 | 2302680.5739 | 29106917.367 | 2302680.5739 | 0 | 9.81 | 0 | 0 | 0 | 0 | 0 | 0 | 0 | 0
| 16.875 | 9783.6356 | 9.81 | 4710.6394 | 0 | -19136.9725 | 0 | -28231571.5967 | 2267791.4743 | 28231571.5967 | 2267791.4743 | 0 | 9.81 | 0 | 0 | 0 | 0 | 0 | 0 | 0 | 0
| 17 | 9856.107 | 9.81 | 4638.168 | 0 | -18552.672 | 0 | -27369589.8841 | 2232902.3747 | 27369589.8841 | 2232902.3747 | 0 | 9.81 | 0 | 0 | 0 | 0 | 0 | 0 | 0 | 0
| 17.125 | 9928.5784 | 9.81 | 4565.6966 | 0 | -17977.4305 | 0 | -26520972.229 | 2198013.2751 | 26520972.229 | 2198013.2751 | 0 | 9.81 | 0 | 0 | 0 | 0 | 0 | 0 | 0 | 0
| 17.25 | 10001.0498 | 9.81 | 4493.2253 | 0 | -17411.2478 | 0 | -25685718.6315 | 2163124.1755 | 25685718.6315 | 2163124.1755 | 0 | 9.81 | 0 | 0 | 0 | 0 | 0 | 0 | 0 | 0
| 17.375 | 10073.5211 | 9.81 | 4420.7539 | 0 | -16854.1241 | 0 | -24863829.0915 | 2128235.0759 | 24863829.0915 | 2128235.0759 | 0 | 9.81 | 0 | 0 | 0 | 0 | 0 | 0 | 0 | 0
| 17.5 | 10145.9925 | 9.81 | 4348.2825 | 0 | -16306.0594 | 0 | -24055303.6091 | 2093345.9763 | 24055303.6091 | 2093345.9763 | 0 | 9.81 | 0 | 0 | 0 | 0 | 0 | 0 | 0 | 0
| 17.625 | 10218.4639 | 9.81 | 4275.8111 | 0 | -15767.0535 | 0 | -23260142.1842 | 2058456.8767 | 23260142.1842 | 2058456.8767 | 0 | 9.81 | 0 | 0 | 0 | 0 | 0 | 0 | 0 | 0
| 17.75 | 10290.9353 | 9.81 | 4203.3397 | 0 | -15237.1066 | 0 | -22478344.8169 | 2023567.7771 | 22478344.8169 | 2023567.7771 | 0 | 9.81 | 0 | 0 | 0 | 0 | 0 | 0 | 0 | 0
| 17.875 | 10363.4066 | 9.81 | 4130.8684 | 0 | -14716.2186 | 0 | -21709911.5072 | 1988678.6775 | 21709911.5072 | 1988678.6775 | 0 | 9.81 | 0 | 0 | 0 | 0 | 0 | 0 | 0 | 0
| 18 | 10435.878 | 9.81 | 4058.397 | 0 | -14204.3895 | 0 | -20954842.255 | 1953789.5779 | 20954842.255 | 1953789.5779 | 0 | 9.81 | 0 | 0 | 0 | 0 | 0 | 0 | 0 | 0
| 18.125 | 10508.3494 | 9.81 | 3985.9256 | 0 | -13701.6193 | 0 | -20213137.0604 | 1918900.4783 | 20213137.0604 | 1918900.4783 | 0 | 9.81 | 0 | 0 | 0 | 0 | 0 | 0 | 0 | 0
| 18.25 | 10580.8208 | 9.81 | 3913.4543 | 0 | -13207.9081 | 0 | -19484795.9233 | 1884011.3787 | 19484795.9233 | 1884011.3787 | 0 | 9.81 | 0 | 0 | 0 | 0 | 0 | 0 | 0 | 0
| 18.375 | 10653.2921 | 9.81 | 3840.9829 | 0 | -12723.2558 | 0 | -18769818.8438 | 1849122.2791 | 18769818.8438 | 1849122.2791 | 0 | 9.81 | 0 | 0 | 0 | 0 | 0 | 0 | 0 | 0
| 18.5 | 10725.7635 | 9.81 | 3768.5115 | 0 | -12247.6624 | 0 | -18068205.8219 | 1814233.1795 | 18068205.8219 | 1814233.1795 | 0 | 9.81 | 0 | 0 | 0 | 0 | 0 | 0 | 0 | 0
| 18.625 | 10798.2349 | 9.81 | 3696.0401 | 0 | -11781.1279 | 0 | -17379956.8575 | 1779344.0798 | 17379956.8575 | 1779344.0798 | 0 | 9.81 | 0 | 0 | 0 | 0 | 0 | 0 | 0 | 0
| 18.75 | 10870.7063 | 9.81 | 3623.5687 | 0 | -11323.6523 | 0 | -16705071.9507 | 1744454.9802 | 16705071.9507 | 1744454.9802 | 0 | 9.81 | 0 | 0 | 0 | 0 | 0 | 0 | 0 | 0
| 18.875 | 10943.1776 | 9.81 | 3551.0974 | 0 | -10875.2357 | 0 | -16043551.1015 | 1709565.8806 | 16043551.1015 | 1709565.8806 | 0 | 9.81 | 0 | 0 | 0 | 0 | 0 | 0 | 0 | 0
| 19 | 11015.649 | 9.81 | 3478.626 | 0 | -10435.878 | 0 | -15395394.3098 | 1674676.781 | 15395394.3098 | 1674676.781 | 0 | 9.81 | 0 | 0 | 0 | 0 | 0 | 0 | 0 | 0
| 19.125 | 11088.1204 | 9.81 | 3406.1546 | 0 | -10005.5792 | 0 | -14760601.5757 | 1639787.6814 | 14760601.5757 | 1639787.6814 | 0 | 9.81 | 0 | 0 | 0 | 0 | 0 | 0 | 0 | 0
| 19.25 | 11160.5917 | 9.81 | 3333.6833 | 0 | -9584.3393 | 0 | -14139172.8991 | 1604898.5818 | 14139172.8991 | 1604898.5818 | 0 | 9.81 | 0 | 0 | 0 | 0 | 0 | 0 | 0 | 0
| 19.375 | 11233.0631 | 9.81 | 3261.2119 | 0 | -9172.1584 | 0 | -13531108.2801 | 1570009.4822 | 13531108.2801 | 1570009.4822 | 0 | 9.81 | 0 | 0 | 0 | 0 | 0 | 0 | 0 | 0
| 19.5 | 11305.5345 | 9.81 | 3188.7405 | 0 | -8769.0364 | 0 | -12936407.7187 | 1535120.3826 | 12936407.7187 | 1535120.3826 | 0 | 9.81 | 0 | 0 | 0 | 0 | 0 | 0 | 0 | 0
| 19.625 | 11378.0059 | 9.81 | 3116.2691 | 0 | -8374.9733 | 0 | -12355071.2148 | 1500231.283 | 12355071.2148 | 1500231.283 | 0 | 9.81 | 0 | 0 | 0 | 0 | 0 | 0 | 0 | 0
| 19.75 | 11450.4773 | 9.81 | 3043.7977 | 0 | -7989.9691 | 0 | -11787098.7684 | 1465342.1834 | 11787098.7684 | 1465342.1834 | 0 | 9.81 | 0 | 0 | 0 | 0 | 0 | 0 | 0 | 0
| 19.875 | 11522.9486 | 9.81 | 2971.3264 | 0 | -7614.0238 | 0 | -11232490.3797 | 1430453.0838 | 11232490.3797 | 1430453.0838 | 0 | 9.81 | 0 | 0 | 0 | 0 | 0 | 0 | 0 | 0
| 20 | 11595.42 | 9.81 | 2898.855 | 0 | -7247.1375 | 0 | -10691246.0485 | 1395563.9842 | 10691246.0485 | 1395563.9842 | 0 | 9.81 | 0 | 0 | 0 | 0 | 0 | 0 | 0 | 0
| 20.125 | 11667.8914 | 9.81 | 2826.3836 | 0 | -6889.3101 | 0 | -10163365.7748 | 1360674.8846 | 10163365.7748 | 1360674.8846 | 0 | 9.81 | 0 | 0 | 0 | 0 | 0 | 0 | 0 | 0
| 20.25 | 11740.3628 | 9.81 | 2753.9122 | 0 | -6540.5416 | 0 | -9648849.5587 | 1325785.785 | 9648849.5587 | 1325785.785 | 0 | 9.81 | 0 | 0 | 0 | 0 | 0 | 0 | 0 | 0
| 20.375 | 11812.8341 | 9.81 | 2681.4409 | 0 | -6200.832 | 0 | -9147697.4002 | 1290896.6854 | 9147697.4002 | 1290896.6854 | 0 | 9.81 | 0 | 0 | 0 | 0 | 0 | 0 | 0 | 0
| 20.5 | 11885.3055 | 9.81 | 2608.9695 | 0 | -5870.1814 | 0 | -8659909.2993 | 1256007.5858 | 8659909.2993 | 1256007.5858 | 0 | 9.81 | 0 | 0 | 0 | 0 | 0 | 0 | 0 | 0
| 20.625 | 11957.7769 | 9.81 | 2536.4981 | 0 | -5548.5896 | 0 | -8185485.2559 | 1221118.4862 | 8185485.2559 | 1221118.4862 | 0 | 9.81 | 0 | 0 | 0 | 0 | 0 | 0 | 0 | 0
| 20.75 | 12030.2483 | 9.81 | 2464.0268 | 0 | -5236.0568 | 0 | -7724425.27 | 1186229.3866 | 7724425.27 | 1186229.3866 | 0 | 9.81 | 0 | 0 | 0 | 0 | 0 | 0 | 0 | 0
| 20.875 | 12102.7196 | 9.81 | 2391.5554 | 0 | -4932.583 | 0 | -7276729.3417 | 1151340.287 | 7276729.3417 | 1151340.287 | 0 | 9.81 | 0 | 0 | 0 | 0 | 0 | 0 | 0 | 0
| 21 | 12175.191 | 9.81 | 2319.084 | 0 | -4638.168 | 0 | -6842397.471 | 1116451.1874 | 6842397.471 | 1116451.1874 | 0 | 9.81 | 0 | 0 | 0 | 0 | 0 | 0 | 0 | 0
| 21.125 | 12247.6624 | 9.81 | 2246.6126 | 0 | -4352.812 | 0 | -6421429.6579 | 1081562.0878 | 6421429.6579 | 1081562.0878 | 0 | 9.81 | 0 | 0 | 0 | 0 | 0 | 0 | 0 | 0
| 21.25 | 12320.1338 | 9.81 | 2174.1413 | 0 | -4076.5148 | 0 | -6013825.9023 | 1046672.9881 | 6013825.9023 | 1046672.9881 | 0 | 9.81 | 0 | 0 | 0 | 0 | 0 | 0 | 0 | 0
| 21.375 | 12392.6051 | 9.81 | 2101.6699 | 0 | -3809.2766 | 0 | -5619586.2042 | 1011783.8885 | 5619586.2042 | 1011783.8885 | 0 | 9.81 | 0 | 0 | 0 | 0 | 0 | 0 | 0 | 0
| 21.5 | 12465.0765 | 9.81 | 2029.1985 | 0 | -3551.0974 | 0 | -5238710.5638 | 976894.7889 | 5238710.5638 | 976894.7889 | 0 | 9.81 | 0 | 0 | 0 | 0 | 0 | 0 | 0 | 0
| 21.625 | 12537.5479 | 9.81 | 1956.7271 | 0 | -3301.977 | 0 | -4871198.9808 | 942005.6893 | 4871198.9808 | 942005.6893 | 0 | 9.81 | 0 | 0 | 0 | 0 | 0 | 0 | 0 | 0
| 21.75 | 12610.0192 | 9.81 | 1884.2558 | 0 | -3061.9156 | 0 | -4517051.4555 | 907116.5897 | 4517051.4555 | 907116.5897 | 0 | 9.81 | 0 | 0 | 0 | 0 | 0 | 0 | 0 | 0
| 21.875 | 12682.4906 | 9.81 | 1811.7844 | 0 | -2830.9131 | 0 | -4176267.9877 | 872227.4901 | 4176267.9877 | 872227.4901 | 0 | 9.81 | 0 | 0 | 0 | 0 | 0 | 0 | 0 | 0
| 22 | 12754.962 | 9.81 | 1739.313 | 0 | -2608.9695 | 0 | -3848848.5775 | 837338.3905 | 3848848.5775 | 837338.3905 | 0 | 9.81 | 0 | 0 | 0 | 0 | 0 | 0 | 0 | 0
| 22.125 | 12827.4334 | 9.81 | 1666.8416 | 0 | -2396.0848 | 0 | -3534793.2248 | 802449.2909 | 3534793.2248 | 802449.2909 | 0 | 9.81 | 0 | 0 | 0 | 0 | 0 | 0 | 0 | 0
| 22.25 | 12899.9048 | 9.81 | 1594.3702 | 0 | -2192.2591 | 0 | -3234101.9297 | 767560.1913 | 3234101.9297 | 767560.1913 | 0 | 9.81 | 0 | 0 | 0 | 0 | 0 | 0 | 0 | 0
| 22.375 | 12972.3761 | 9.81 | 1521.8989 | 0 | -1997.4923 | 0 | -2946774.6921 | 732671.0917 | 2946774.6921 | 732671.0917 | 0 | 9.81 | 0 | 0 | 0 | 0 | 0 | 0 | 0 | 0
| 22.5 | 13044.8475 | 9.81 | 1449.4275 | 0 | -1811.7844 | 0 | -2672811.5121 | 697781.9921 | 2672811.5121 | 697781.9921 | 0 | 9.81 | 0 | 0 | 0 | 0 | 0 | 0 | 0 | 0
| 22.625 | 13117.3189 | 9.81 | 1376.9561 | 0 | -1635.1354 | 0 | -2412212.3897 | 662892.8925 | 2412212.3897 | 662892.8925 | 0 | 9.81 | 0 | 0 | 0 | 0 | 0 | 0 | 0 | 0
| 22.75 | 13189.7903 | 9.81 | 1304.4847 | 0 | -1467.5453 | 0 | -2164977.3248 | 628003.7929 | 2164977.3248 | 628003.7929 | 0 | 9.81 | 0 | 0 | 0 | 0 | 0 | 0 | 0 | 0
| 22.875 | 13262.2616 | 9.81 | 1232.0134 | 0 | -1309.0142 | 0 | -1931106.3175 | 593114.6933 | 1931106.3175 | 593114.6933 | 0 | 9.81 | 0 | 0 | 0 | 0 | 0 | 0 | 0 | 0
| 23 | 13334.733 | 9.81 | 1159.542 | 0 | -1159.542 | 0 | -1710599.3678 | 558225.5937 | 1710599.3678 | 558225.5937 | 0 | 9.81 | 0 | 0 | 0 | 0 | 0 | 0 | 0 | 0
| 23.125 | 13407.2044 | 9.81 | 1087.0706 | 0 | -1019.1287 | 0 | -1503456.4756 | 523336.4941 | 1503456.4756 | 523336.4941 | 0 | 9.81 | 0 | 0 | 0 | 0 | 0 | 0 | 0 | 0
| 23.25 | 13479.6758 | 9.81 | 1014.5993 | 0 | -887.7743 | 0 | -1309677.6409 | 488447.3945 | 1309677.6409 | 488447.3945 | 0 | 9.81 | 0 | 0 | 0 | 0 | 0 | 0 | 0 | 0
| 23.375 | 13552.1471 | 9.81 | 942.1279 | 0 | -765.4789 | 0 | -1129262.8639 | 453558.2949 | 1129262.8639 | 453558.2949 | 0 | 9.81 | 0 | 0 | 0 | 0 | 0 | 0 | 0 | 0
| 23.5 | 13624.6185 | 9.81 | 869.6565 | 0 | -652.2424 | 0 | -962212.1444 | 418669.1953 | 962212.1444 | 418669.1953 | 0 | 9.81 | 0 | 0 | 0 | 0 | 0 | 0 | 0 | 0
| 23.625 | 13697.0899 | 9.81 | 797.1851 | 0 | -548.0648 | 0 | -808525.4824 | 383780.0957 | 808525.4824 | 383780.0957 | 0 | 9.81 | 0 | 0 | 0 | 0 | 0 | 0 | 0 | 0
| 23.75 | 13769.5613 | 9.81 | 724.7138 | 0 | -452.9461 | 0 | -668202.878 | 348890.996 | 668202.878 | 348890.996 | 0 | 9.81 | 0 | 0 | 0 | 0 | 0 | 0 | 0 | 0
| 23.875 | 13842.0326 | 9.81 | 652.2424 | 0 | -366.8863 | 0 | -541244.3312 | 314001.8964 | 541244.3312 | 314001.8964 | 0 | 9.81 | 0 | 0 | 0 | 0 | 0 | 0 | 0 | 0
| 24 | 13914.504 | 9.81 | 579.771 | 0 | -289.8855 | 0 | -427649.8419 | 279112.7968 | 427649.8419 | 279112.7968 | 0 | 9.81 | 0 | 0 | 0 | 0 | 0 | 0 | 0 | 0
| 24.125 | 13986.9754 | 9.81 | 507.2996 | 0 | -221.9436 | 0 | -327419.4102 | 244223.6972 | 327419.4102 | 244223.6972 | 0 | 9.81 | 0 | 0 | 0 | 0 | 0 | 0 | 0 | 0
| 24.25 | 14059.4468 | 9.81 | 434.8282 | 0 | -163.0606 | 0 | -240553.0361 | 209334.5976 | 240553.0361 | 209334.5976 | 0 | 9.81 | 0 | 0 | 0 | 0 | 0 | 0 | 0 | 0
| 24.375 | 14131.9181 | 9.81 | 362.3569 | 0 | -113.2365 | 0 | -167050.7195 | 174445.498 | 167050.7195 | 174445.498 | 0 | 9.81 | 0 | 0 | 0 | 0 | 0 | 0 | 0 | 0
| 24.5 | 14204.3895 | 9.81 | 289.8855 | 0 | -72.4714 | 0 | -106912.4605 | 139556.3984 | 106912.4605 | 139556.3984 | 0 | 9.81 | 0 | 0 | 0 | 0 | 0 | 0 | 0 | 0
| 24.625 | 14276.8609 | 9.81 | 217.4141 | 0 | -40.7651 | 0 | -60138.259 | 104667.2988 | 60138.259 | 104667.2988 | 0 | 9.81 | 0 | 0 | 0 | 0 | 0 | 0 | 0 | 0
| 24.75 | 14349.3323 | 9.81 | 144.9427 | 0 | -18.1178 | 0 | -26728.1151 | 69778.1992 | 26728.1151 | 69778.1992 | 0 | 9.81 | 0 | 0 | 0 | 0 | 0 | 0 | 0 | 0
| 24.875 | 14421.8036 | 9.81 | 72.4714 | 0 | -4.5295 | 0 | -6682.0288 | 34889.0996 | 6682.0288 | 34889.0996 | 0 | 9.81 | 0 | 0 | 0 | 0 | 0 | 0 | 0 | 0
| 25 | 14494.275 | 9.81 | -5.0981e-13 | 0 | 0 | 0 | 0 | -2.4543e-10 | 0 | 2.4543e-10 | 0 | 9.81 | 0 | 0 | 0 | 0 | 0 | 0 | 0 | 0
| 24.999 | 14493.6952 | 9.81 | 0.57977 | 0 | -0.00028989 | 0 | -0.42765 | 279.1128 | 0.42765 | 279.1128 | 0 | 9.81 | 0 | 0 | 0 | 0 | 0 | 0 | 0 | 0
| 15 | 8696.565 | 9.81 | 5797.71 | 0 | -28988.55 | 0 | -42764984.1939 | 2791127.9684 | 42764984.1939 | 2791127.9684 | 0 | 9.81 | 0 | 0 | 0 | 0 | 0 | 0 | 0 | 0
| 14.999 | 8695.9852 | 0 | 5808.0998 | 0 | -28994.3578 | 0 | -42773552.0905 | 2796129.8019 | 42773552.0905 | 2796129.8019 | 0 | 0 | 9.81 | 0 | -0.00981 | 0 | -14.4721 | 4722.7208 | 14.4721 | 4722.7208

## pengujian beam cantilever
Gaya geser di tiap titik nodal V(i) :
i | Massa Jenis Dihitung |  |  | Massa Jenis Diabaikan
| Aplikasi | Manual | Selisih | Aplikasi | Manual | Selisih
0 | 18418.275 | 18418.275 | 0 | 3924 | 3924 | 0
5 | 15519.42 | 15519.42 | 0 | 3924 | 3924 | 0
10 | 12620.565 | 12620.565 | 0 | 3924 | 3924 | 0
15 | 5797.71 | 5797.71 | 0 | 0 | 0 | 0
20 | 2898.855 | 2898.855 | 0 | 0 | 0 | 0
25 | 0 | 0 | 0 | 0 | 0 | 0
Momen Lentur di tiap titik nodal M(i) :
i | Massa Jenis Dihitung |  |  | Massa Jenis Diabaikan
| Aplikasi | Manual | Selisih | Aplikasi | Manual | Selisih
0 | -240038.438 | -240038.4375 | -0.0005 | -58860 | -58860 | 0
5 | -155194.2 | -155194.2 | 0 | -39240 | -39240 | 0
10 | -84844.238 | -84844.2375 | 0 | -19620 | -19620 | 0
15 | -28988.55 | -28988.55 | 0 | 0 | 0 | 0
20 | -7247.138 | -7247.1375 | 0 | 0 | 0 | 0
25 | 0 | 0 | 0 | 0 | 0 | 0
Tegangan Normal Momen Lentur di tiap titik nodal σM(i) :
i | Massa Jenis Dihitung |  |  | Massa Jenis Diabaikan
| Aplikasi | Manual | Selisih | Aplikasi | Manual | Selisih
0 | -354113606.428 | -354113606.4278 | 0.0001812 | -86832455.216 | -86832455.216 | 1.6853e-05
5 | -228948240.253 | -228948240.2529 | 0.00010219 | -57888303.477 | -57888303.4773 | 0.00034457
10 | -125165366.175 | -125165366.1749 | 7.9006e-05 | -28944151.739 | -28944151.7387 | 0.00032771
15 | -42764984.194 | -42764984.1939 | 0.00011167 | 0 | 0 | 0
20 | -10691246.048 | -10691246.0485 | 0.00047213 | 0 | 0 | 0
25 | 0 | 0 | 0 | 0 | 0 | 0
Tegangan Geser di tiap titik nodal τ(i):
i | Massa Jenis Dihitung |  |  | Massa Jenis Diabaikan
| Aplikasi | Manual | % Selisih | Aplikasi | Manual | %Selisih
0 | 8866908.224 | 8866908.2244 | 0.00044679 | 1889088.303 | 1889088.3035 | -0.00047734
5 | 7471344.24 | 7471344.2403 | 0.0002529 | 1889088.303 | 1889088.3035 | -0.00047734
10 | 6075780.256 | 6075780.2561 | 5.901e-05 | 1889088.303 | 1889088.3035 | -0.00047734
15 | 2791127.968 | 2791127.9684 | 0.00038778 | 0 | 0 | 0
20 | 1395563.984 | 1395563.9842 | 0.00019389 | 0 | 0 | 0
25 | 0 | 0 | 0 | 0 | 0 | 0
Tegangan Principal Maksimum Tarik Posisi Ujung Penampang Batang (c=y) di tiap titik nodal σmax (c=y)(i):
i | Massa Jenis Dihitung |  |  | Massa Jenis Diabaikan
| Aplikasi | Manual | % Selisih | Aplikasi | Manual | %Selisih
0 | 354113606.428 | 354113606.4278 | 0 | 86832455.216 | 86832455.216 | 0
5 | 228948240.253 | 228948240.2529 | 0.0001812 | 57888303.477 | 57888303.4773 | 0
10 | 125165366.175 | 125165366.1749 | 0 | 28944151.739 | 28944151.7387 | 0
15 | 42764984.194 | 42764984.1939 | 7.9006e-05 | 0 | 0 | 0
20 | 10691246.048 | 10691246.0485 | 0 | 0 | 0 | 0
25 | 0 | 0 | 0.00047213 | 0 | 0 | 0
Tegangan Principal Maksimum Tarik Posisi Tengah Penampang Batang (c=0) di tiap titik nodal σmax (c=0)(i):
i | Massa Jenis Dihitung |  |  | Massa Jenis Diabaikan
| Aplikasi | Manual | % Selisih | Aplikasi | Manual | %Selisih
0 | 8866908.224 | 8866908.2244 | 0 | 1889088.303 | 1889088.3035 | 0
5 | 7471344.24 | 7471344.2403 | 0 | 1889088.303 | 1889088.3035 | 0
10 | 6075780.256 | 6075780.2561 | 0 | 1889088.303 | 1889088.3035 | 0
15 | 2791127.968 | 2791127.9684 | 0 | 0 | 0 | 0
20 | 1395563.984 | 1395563.9842 | 0 | 0 | 0 | 0
25 | 0 | 0 | 0 | 0 | 0 | 0
| Massa (kg) | Nilai Rata-Rata |  | Perbedaan Nilai Rata-Rata
|  | Massa jenis dihitung | Massa jenis diabaikan
| 1 | 89381791.706 | 65340.343 | 99.93%
| 10 | 89969854.789 | 653403.425 | 99.27%
| 100 | 95850485.618 | 6534034.254 | 93.18%
| 1000 | 154656793.908 | 65340342.544 | 57.75%
| 10000 | 742719876.807 | 653403425.444 | 12.03%
| 100000 | 6623350705.802 | 6534034254.439 | 1.35%

## Simbol dan Penamaan
Kategori | Simbol | Arti | Satuan | Simulasi Batang Crane
|  |  |  | Dua Tumpuan | Cantilever | Tali Baja
Input | L | Panjang batang | m | v | v | v
Input | x | Posisi Massa Beban | m | v | v | v
Input | m | Massa Beban | kg | v | v | v
Input | Ltx | Panjang Tali Baja Sumbu x | m |  |  | v
Input | Lty | Panjang Tali Baja Sumbu y | m |  |  | v
Input | g | Percepatan Gravitasi | m/s2 | v | v | v
Input | n | Pembagi Titik Nodal |  | v | v | v
Referensi | sigma.y | Tegangan Yield | N/mm2 | v | v | v
Referensi | W0 | Massa Per Satuan Panjang | kg/m | v | v | v
Referensi | h | Tinggi Penampang Batang | mm | v | v | v
Referensi | b | Lebar Penampang Batang | mm | v | v | v
Referensi | t.web | (Lihat Gambar xx) | mm | v | v | v
Referensi | t.flange | (Lihat Gambar xx) | mm | v | v | v
Referensi | A.section | Luas Penampang | cm2 | v | v | v
Referensi | c | Jarak Dari Tengah Penampang | mm | v | v | v
Referensi | y | Jarak Maksimum Dari Tengah Penampang | mm | v | v | v
Output | F | Gaya Akibat Massa Beban | N | v | v | v
Output | R | Resultan Gaya Akibat Massa Per Satuan Panjang | N | v | v | v
Output | A.x | Gaya Reaksi Sumbu x di Titik A | N | v | v | v
Output | A.y | Gaya Reaksi Sumbu y di Titik A | N | v | v | v
Output | B.y | Gaya Reaksi Sumbu y di Titik B | N | v
Output | T.x | Gaya Reaksi Sumbu x Tegangan Tali | N |  |  | v
Output | T.y | Gaya Reaksi Sumbu y Tegangan Tali | N |  |  | v
Output | i | Posisi di setiap titik nodal | m | v | v | v
Output | F(i) | Fungsi Gaya Akibat Massa Beban terhadap i | N | v | v | v
Output | R(i) | Fungsi Resultan Gaya Akibat Massa Per Satuan Panjang terhadap i | N | v | v | v
Output | T.x(i) | Fungsi Gaya Reaksi Sumbu x Tegangan Tali terhadap i | N
Output | T.y(i) | Fungsi Gaya Reaksi Sumbu y Tegangan Tali terhadap i | N
Output | V(i) |  | N/m2 | v | v | v
Output | N(i) |  | N/m2 | v | v | v
Output | M(i) |  | N/m2 | v | v | v
Output | sigma(i) |  | N/m2 | v | v | v
Output | sigma.M(i) |  | N/m2 | v | v | v
Output | tau(i) |  | N/m2 | v | v | v
Output | sigma.max (c=y)(i) | Fungsi Tegangan Principal Tarik Maksimum terhadap i , posisi di ujung penampang | N/m2 | v | v | v
Output | sigma.max (c=0)(i) | Fungsi Tegangan Principal Tarik Maksimum terhadap i , posisi di tengah penampang | N/m2 | v | v | v
Output | sigma.max all | Tegangan Principal Tarik Maksimum tertingi yang terjadi diantara semua titik nodal | N/m2 | v | v | v
Output | S.f | Faktor Keamanan |  | v | v | v

## pengujian beam 2 penyangga
Gaya geser di tiap titik nodal V(i) :
i | Massa Jenis Dihitung |  |  | Massa Jenis Diabaikan
| Aplikasi | Manual | Selisih | Aplikasi | Manual | Selisih
0 | 8816.7375 | 8816.7375 | 0 | 1569.6 | 1569.6 | 0
5 | 5917.8825 | 5917.8825 | 0 | 1569.6 | 1569.6 | 0
10 | 3019.0275 | 3019.0275 | 0 | 1569.6 | 1569.6 | 0
15 | -3803.8275 | -3803.8275 | 0 | -2354.4 | -2354.4 | 0
20 | -6702.6825 | -6702.6825 | 0 | -2354.4 | -2354.4 | 0
25 | -9601.5375 | -9601.5375 | 0 | -2354.4 | -2354.4 | 0
Momen Lentur di tiap titik nodal M(i) :
i | Massa Jenis Dihitung |  |  | Massa Jenis Diabaikan
| Aplikasi | Manual | Selisih | Aplikasi | Manual | Selisih
0 | 0 | 0 | 0 | 0 | 0 | 0
5 | 36836.55 | 36836.55 | 0 | 7848 | 7848 | 0
10 | 59178.825 | 59178.825 | 0 | 15696 | 15696 | 0
15 | 67026.825 | 67026.825 | 0 | 23544 | 23544 | 0
20 | 40760.55 | 40760.55 | 0 | 11772 | 11772 | 0
25 | 0 | 0 | 0 | 0 | 0 | 0
Tegangan Normal Momen Lentur di tiap titik nodal σM(i) :
i | Massa Jenis Dihitung |  |  | Massa Jenis Diabaikan
| Aplikasi | Manual | Selisih | Aplikasi | Manual | Selisih
0 | 0 | 0 | 0 | 0 | 0 | 0 | 0
5 | 54342644.889 | 54342644.8894 | 0.00035723 | 11577660.695 | 11577660.6955 | 0.00046891 | 549.8958
10 | 87302797.682 | 87302797.6818 | 0.0002297 | 23155321.391 | 23155321.3909 | 6.2171e-05 | 883.4212
15 | 98880458.377 | 98880458.3772 | 0.00023922 | 34732982.086 | 34732982.0864 | 0.00040674 | 1000.5761
20 | 60131475.237 | 60131475.2371 | 9.1702e-05 | 17366491.043 | 17366491.0432 | 0.00020337 | 608.4733
25 | 0 | 0 | 0 | 0 | 0 | 0 | 0
Tegangan Geser di tiap titik nodal τ(i):
i | Massa Jenis Dihitung |  |  | Massa Jenis Diabaikan
| Aplikasi | Manual | % Selisih | Aplikasi | Manual | %Selisih
0 | 4244545.282 | 4244545.2819 | 0.00012434 | 755635.321 | 755635.3214 | -0.00039094
5 | 2848981.298 | 2848981.2977 | 0.00031823 | 755635.321 | 755635.3214 | -0.00039094
10 | 1453417.313 | 1453417.3135 | 0.00048788 | 755635.321 | 755635.3214 | -0.00039094
15 | -1831234.974 | -1831234.9742 | 0.00018335 | -1133452.982 | -1133452.9821 | 8.6407e-05
20 | -3226798.958 | -3226798.9584 | 0.00037724 | -1133452.982 | -1133452.9821 | 8.6407e-05
25 | -4622362.943 | -4622362.9426 | 0.00042887 | -1133452.982 | -1133452.9821 | 8.6407e-05
Tegangan Principal Maksimum Tarik Posisi Ujung Penampang Batang (c=y) di tiap titik nodal σmax (c=y)(i):
i | Massa Jenis Dihitung |  |  | Massa Jenis Diabaikan
| Aplikasi | Manual | % Selisih | Aplikasi | Manual | %Selisih
0 | 0 | 0 | 0 | 0 | 0 | 0
5 | 54342644.889 | 54342644.8894 | 0 | 11577660.695 | 11577660.6955 | 0
10 | 87302797.682 | 87302797.6818 | 0 | 23155321.391 | 23155321.3909 | 0
15 | 98880458.377 | 98880458.3772 | 0.0002297 | 34732982.086 | 34732982.0864 | 0
20 | 60131475.237 | 60131475.2371 | 0 | 17366491.043 | 17366491.0432 | 0
25 | 0 | 0 | 9.1702e-05 | 0 | 0 | 0
Tegangan Principal Maksimum Tarik Posisi Tengah Penampang Batang (c=0) di tiap titik nodal σmax (c=0)(i):
i | Massa Jenis Dihitung |  |  | Massa Jenis Diabaikan
| Aplikasi | Manual | % Selisih | Aplikasi | Manual | %Selisih |  | kesamaan
0 | 4244545.282 | 4244545.2819 | 0 | 755635.321 | 755635.3214 | 0
5 | 2848981.298 | 2848981.2977 | 0 | 755635.321 | 755635.3214 | 0
10 | 1453417.313 | 1453417.3135 | 0 | 755635.321 | 755635.3214 | 0
15 | 1831234.974 | 1831234.9742 | 0 | 1133452.982 | 1133452.9821 | 0
20 | 3226798.958 | 3226798.9584 | 0 | 1133452.982 | 1133452.9821 | 0
25 | 4622362.943 | 4622362.9426 | 0 | 1133452.982 | 1133452.9821 | 0
| Massa (kg) | Nilai Rata-Rata |  | Perbedaan Nilai Rata-Rata
|  | Massa jenis dihitung | Massa jenis diabaikan
| 1 | 5.158 | 3973.169 | 76936%
| 10 | 5.108 | 397.317 | 7679%
| 100 | 4.646 | 39.732 | 755.1%
| 1000 | 2.285 | 3.973 | 73.88%
| 10000 | 0.37 | 0.397 | 7.39%
| 100000 | 0.039 | 0.04 | 0.74%

## SIM Tali Baja
| massa jenis | tanpa massa jenis
sim3_beam_length (m) | 25 | 25
sim3_force_position (m) | 15 | 15
sim3_mass (kg) | 100000 | 100000 |  | rata2_1 | rata2_0
sim3_l_tx (m) | 20 | 20 |  | 2336684520.5846 | 2315568200.7512
sim3_l_ty (m) | 10 | 10
sim3_gravity (m/s2) | 9.81 | 9.81
sim3_division | 200 | 200
sim3_second_moment_x (cm4) | 8541 | 8541 |  | Massa | Nilai |  | Beda Rata2 | z
sim3_yield_strength (N/mm2) | 345 | 345 |  |  | Massa jenis dihitung | Massa jenis diabaikan
sim3_mass_per_length (kg/m) | 59.1 | 0 |  | 1 | 21606610.0268 | 23155.682 | 99.89%
sim3_depth_of_section (mm) | 252 | 252 |  | 10 | 21809543.6362 | 231556.8201 | 98.94%
sim3_width_of_section (mm) | 177 | 177 |  | 100 | 23840990.1288 | 2315568.2008 | 90.29%
sim3_thickness_flange (mm) | 15 | 15 |  | 1000 | 44451488.6568 | 23155682.0075 | 47.91%
sim3_thickness_web (mm) | 9 | 9 |  | 10000 | 252673139.9085 | 231556820.0751 | 8.357%
sim3_cross_section_area (cm2) | 75.3 | 75.3 |  | 100000 | 2336684520.5846 | 2315568200.7512 | 0.9037%
sim3_force (N) | 981000 | 981000
sim3_q (mm3) | 370062 | 370062
sim3_ax (N) | -1489617.8438 | -1471500 |  | Massa | Nilai |  | Beda Rata2 | z
sim3_force_resultant (N) | 14494.275 | 0 |  |  | Massa jenis dihitung | Massa jenis diabaikan
sim3_ay (N) | 250685.3531 | 245250 |  | 1 | 8.6189 | 6136.1186 | 71094%
sim3_tx (N) | -1489617.8438 | -1471500 |  | 10 | 8.5499 | 613.6119 | 7077%
sim3_ty (N) | -744808.9219 | -735750 |  | 100 | 7.9028 | 61.3612 | 676.4%
sim3_max_principal_stress (Pa) | 5648908169.4508 | 5622446777.6943 |  | 1000 | 4.1309 | 6.1361 | 48.54%
sim3_safety_factor | 0.061074 | 0.061361 |  | 10000 | 0.58603 | 0.61361 | 4.706%
|  |  |  | 100000 | 0.061074 | 0.061361 | 0.4706%
Node | xi | R(i) | Ty(i) | Tx(i) | F(i) | shear_force(i) | normal_force(i) | bending_moment(i) | normal_stress(i) | normal_bending_stress(i) | shear_stress(i) | principal_stress_cmax(i) | principal_stress_c0(i) | R_0(i) | ty_0(i) | tx_0(i) | F_0(i) | shear_force_0(i) | normal_force_0(i) | bending_moment_0(i) | normal_stress_0(i) | normal_bending_stress_0(i) | shear_stress_0(i) | principal_stress_cmax_0(i) | principal_stress_c0_0(i)
| 0 | 0 | 0 | 0 | 0 | 250685.3531 | 1489617.8438 | 0 | 197824414.8406 | 0 | 120684701.4377 | 197824414.8406 | 254952016.2444 | 0 | 0 | 0 | 0 | 245250 | 1471500 | 0 | 195418326.6932 | 0 | 118068018.9673 | 195418326.6932 | 250964302.5908
| 5 | 2898.855 | 0 | 0 | 0 | 247786.4981 | 1489617.8438 | 1246179.6281 | 197824414.8406 | 1838410410.3003 | 119289137.4535 | 2036234825.141 | 253875180.7112 | 0 | 0 | 0 | 0 | 245250 | 1471500 | 1226250 | 195418326.6932 | 1809009483.667 | 118068018.9673 | 2004427810.3602 | 250964302.5908
| 10 | 5797.71 | 0 | 0 | 0 | 244887.6431 | 1489617.8438 | 2477864.9813 | 197824414.8406 | 3655438328.5037 | 117893573.4693 | 3853262743.3443 | 252803465.9184 | 0 | 0 | 0 | 0 | 245250 | 1471500 | 2452500 | 195418326.6932 | 3618018967.334 | 118068018.9673 | 3813437294.0273 | 250964302.5908
| 15 | 8696.565 | 0 | 0 | 981000 | -739011.2119 | 1489617.8438 | 3695056.0594 | 197824414.8406 | 5451083754.6101 | -355774066.3842 | 5648908169.4508 | 468180146.8469 | 0 | 0 | 0 | 981000 | -735750 | 1471500 | 3678750 | 195418326.6932 | 5427028451.0011 | -354204056.902 | 5622446777.6943 | 465142959.462
| 20 | 11595.42 | -744808.9219 | -1489617.8438 | 981000 | 2898.855 | 0 | -7247.1375 | 0 | -10691246.0485 | 1395563.9842 | 10691246.0485 | 1395563.9842 | 0 | -735750 | -1471500 | 981000 | 0 | 0 | 0 | 0 | 0 | 0 | 0 | 0
| 25 | 14494.275 | -744808.9219 | -1489617.8438 | 981000 | 0 | 0 | 0 | 0 | 0 | 0 | 0 | 0 | 0 | -735750 | -1471500 | 981000 | 0 | 0 | 0 | 0 | 0 | 0 | 0 | 0
0 | 0 | 0 | 0 | 0 | 0 | 250685.3531 | 1489617.8438 | 0 | 197824414.8406 | 0 | 120684701.4377 | 197824414.8406 | 254952016.2444 | 0 | 0 | 0 | 0 | 245250 | 1471500 | 0 | 195418326.6932 | 0 | 118068018.9673 | 195418326.6932 | 250964302.5908
1 | 0.125 | 72.4714 | 0 | 0 | 0 | 250612.8818 | 1489617.8438 | 31331.1397 | 197824414.8406 | 46220859.3799 | 120649812.3381 | 244045274.2206 | 254925033.7968 | 0 | 0 | 0 | 0 | 245250 | 1471500 | 30656.25 | 195418326.6932 | 45225237.0917 | 118068018.9673 | 240643563.7849 | 250964302.5908
2 | 0.25 | 144.9428 | 0 | 0 | 0 | 250540.4104 | 1489617.8438 | 62653.2204 | 197824414.8406 | 92428354.7023 | 120614923.2385 | 290252769.543 | 254898054.4853 | 0 | 0 | 0 | 0 | 245250 | 1471500 | 61312.5 | 195418326.6932 | 90450474.1834 | 118068018.9673 | 285868800.8766 | 250964302.5908
3 | 0.375 | 217.4141 | 0 | 0 | 0 | 250467.939 | 1489617.8438 | 93966.2423 | 197824414.8406 | 138622485.9671 | 120580034.1389 | 336446900.8078 | 254871078.3116 | 0 | 0 | 0 | 0 | 245250 | 1471500 | 91968.75 | 195418326.6932 | 135675711.275 | 118068018.9673 | 331094037.9683 | 250964302.5908
4 | 0.5 | 289.8855 | 0 | 0 | 0 | 250395.4676 | 1489617.8438 | 125270.2052 | 197824414.8406 | 184803253.1744 | 120545145.0393 | 382627668.015 | 254844105.2774 | 0 | 0 | 0 | 0 | 245250 | 1471500 | 122625 | 195418326.6932 | 180900948.3667 | 118068018.9673 | 376319275.0599 | 250964302.5908
5 | 0.625 | 362.3569 | 0 | 0 | 0 | 250322.9963 | 1489617.8438 | 156565.1092 | 197824414.8406 | 230970656.3241 | 120510255.9397 | 428795071.1647 | 254817135.3841 | 0 | 0 | 0 | 0 | 245250 | 1471500 | 153281.25 | 195418326.6932 | 226126185.4584 | 118068018.9673 | 421544512.1516 | 250964302.5908
6 | 0.75 | 434.8283 | 0 | 0 | 0 | 250250.5249 | 1489617.8438 | 187850.9543 | 197824414.8406 | 277124695.4162 | 120475366.8401 | 474949110.2569 | 254790168.6336 | 0 | 0 | 0 | 0 | 245250 | 1471500 | 183937.5 | 195418326.6932 | 271351422.5501 | 118068018.9673 | 466769749.2433 | 250964302.5908
7 | 0.875 | 507.2996 | 0 | 0 | 0 | 250178.0535 | 1489617.8438 | 219127.7404 | 197824414.8406 | 323265370.4508 | 120440477.7405 | 521089785.2914 | 254763205.0274 | 0 | 0 | 0 | 0 | 245250 | 1471500 | 214593.75 | 195418326.6932 | 316576659.6417 | 118068018.9673 | 511994986.335 | 250964302.5908
8 | 1 | 579.771 | 0 | 0 | 0 | 250105.5821 | 1489617.8438 | 250395.4676 | 197824414.8406 | 369392681.4278 | 120405588.6409 | 567217096.2685 | 254736244.5671 | 0 | 0 | 0 | 0 | 245250 | 1471500 | 245250 | 195418326.6932 | 361801896.7334 | 118068018.9673 | 557220223.4266 | 250964302.5908
9 | 1.125 | 652.2424 | 0 | 0 | 0 | 250033.1108 | 1489617.8438 | 281654.1359 | 197824414.8406 | 415506628.3473 | 120370699.5413 | 613331043.1879 | 254709287.2543 | 0 | 0 | 0 | 0 | 245250 | 1471500 | 275906.25 | 195418326.6932 | 407027133.8251 | 118068018.9673 | 602445460.5183 | 250964302.5908
10 | 1.25 | 724.7138 | 0 | 0 | 0 | 249960.6394 | 1489617.8438 | 312903.7453 | 197824414.8406 | 461607211.2092 | 120335810.4416 | 659431626.0498 | 254682333.0908 | 0 | 0 | 0 | 0 | 245250 | 1471500 | 306562.5 | 195418326.6932 | 452252370.9168 | 118068018.9673 | 647670697.61 | 250964302.5908
11 | 1.375 | 797.1851 | 0 | 0 | 0 | 249888.168 | 1489617.8438 | 344144.2958 | 197824414.8406 | 507694430.0135 | 120300921.342 | 705518844.8541 | 254655382.0782 | 0 | 0 | 0 | 0 | 245250 | 1471500 | 337218.75 | 195418326.6932 | 497477608.0084 | 118068018.9673 | 692895934.7017 | 250964302.5908
12 | 1.5 | 869.6565 | 0 | 0 | 0 | 249815.6966 | 1489617.8438 | 375375.7873 | 197824414.8406 | 553768284.7603 | 120266032.2424 | 751592699.6009 | 254628434.218 | 0 | 0 | 0 | 0 | 245250 | 1471500 | 367875 | 195418326.6932 | 542702845.1001 | 118068018.9673 | 738121171.7933 | 250964302.5908
13 | 1.625 | 942.1279 | 0 | 0 | 0 | 249743.2253 | 1489617.8438 | 406598.2199 | 197824414.8406 | 599828775.4495 | 120231143.1428 | 797653190.2901 | 254601489.5119 | 0 | 0 | 0 | 0 | 245250 | 1471500 | 398531.25 | 195418326.6932 | 587928082.1918 | 118068018.9673 | 783346408.885 | 250964302.5908
14 | 1.75 | 1014.5992 | 0 | 0 | 0 | 249670.7539 | 1489617.8438 | 437811.5936 | 197824414.8406 | 645875902.0811 | 120196254.0432 | 843700316.9218 | 254574547.9616 | 0 | 0 | 0 | 0 | 245250 | 1471500 | 429187.5 | 195418326.6932 | 633153319.2835 | 118068018.9673 | 828571645.9767 | 250964302.5908
15 | 1.875 | 1087.0706 | 0 | 0 | 0 | 249598.2825 | 1489617.8438 | 469015.9084 | 197824414.8406 | 691909664.6552 | 120161364.9436 | 889734079.4959 | 254547609.5687 | 0 | 0 | 0 | 0 | 245250 | 1471500 | 459843.75 | 195418326.6932 | 678378556.3751 | 118068018.9673 | 873796883.0684 | 250964302.5908
16 | 2 | 1159.542 | 0 | 0 | 0 | 249525.8111 | 1489617.8438 | 500211.1643 | 197824414.8406 | 737930063.1718 | 120126475.844 | 935754478.0124 | 254520674.3348 | 0 | 0 | 0 | 0 | 245250 | 1471500 | 490500 | 195418326.6932 | 723603793.4668 | 118068018.9673 | 919022120.16 | 250964302.5908
17 | 2.125 | 1232.0134 | 0 | 0 | 0 | 249453.3398 | 1489617.8438 | 531397.3612 | 197824414.8406 | 783937097.6307 | 120091586.7444 | 981761512.4714 | 254493742.2615 | 0 | 0 | 0 | 0 | 245250 | 1471500 | 521156.25 | 195418326.6932 | 768829030.5585 | 118068018.9673 | 964247357.2517 | 250964302.5908
18 | 2.25 | 1304.4848 | 0 | 0 | 0 | 249380.8684 | 1489617.8438 | 562574.4992 | 197824414.8406 | 829930768.0321 | 120056697.6448 | 1027755182.8728 | 254466813.3506 | 0 | 0 | 0 | 0 | 245250 | 1471500 | 551812.5 | 195418326.6932 | 814054267.6502 | 118068018.9673 | 1009472594.3434 | 250964302.5908
19 | 2.375 | 1376.9561 | 0 | 0 | 0 | 249308.397 | 1489617.8438 | 593742.5783 | 197824414.8406 | 875911074.376 | 120021808.5452 | 1073735489.2166 | 254439887.6037 | 0 | 0 | 0 | 0 | 245250 | 1471500 | 582468.75 | 195418326.6932 | 859279504.7418 | 118068018.9673 | 1054697831.4351 | 250964302.5908
20 | 2.5 | 1449.4275 | 0 | 0 | 0 | 249235.9256 | 1489617.8438 | 624901.5984 | 197824414.8406 | 921878016.6623 | 119986919.4456 | 1119702431.5029 | 254412965.0223 | 0 | 0 | 0 | 0 | 245250 | 1471500 | 613125 | 195418326.6932 | 904504741.8335 | 118068018.9673 | 1099923068.5267 | 250964302.5908
21 | 2.625 | 1521.8989 | 0 | 0 | 0 | 249163.4543 | 1489617.8438 | 656051.5597 | 197824414.8406 | 967831594.891 | 119952030.346 | 1165656009.7316 | 254386045.6082 | 0 | 0 | 0 | 0 | 245250 | 1471500 | 643781.25 | 195418326.6932 | 949729978.9252 | 118068018.9673 | 1145148305.6184 | 250964302.5908
22 | 2.75 | 1594.3703 | 0 | 0 | 0 | 249090.9829 | 1489617.8438 | 687192.462 | 197824414.8406 | 1013771809.0622 | 119917141.2464 | 1211596223.9028 | 254359129.363 | 0 | 0 | 0 | 0 | 245250 | 1471500 | 674437.5 | 195418326.6932 | 994955216.0169 | 118068018.9673 | 1190373542.7101 | 250964302.5908
23 | 2.875 | 1666.8416 | 0 | 0 | 0 | 249018.5115 | 1489617.8438 | 718324.3054 | 197824414.8406 | 1059698659.1758 | 119882252.1468 | 1257523074.0164 | 254332216.2884 | 0 | 0 | 0 | 0 | 245250 | 1471500 | 705093.75 | 195418326.6932 | 1040180453.1085 | 118068018.9673 | 1235598779.8018 | 250964302.5908
24 | 3 | 1739.313 | 0 | 0 | 0 | 248946.0401 | 1489617.8438 | 749447.0899 | 197824414.8406 | 1105612145.2318 | 119847363.0472 | 1303436560.0725 | 254305306.3859 | 0 | 0 | 0 | 0 | 245250 | 1471500 | 735750 | 195418326.6932 | 1085405690.2002 | 118068018.9673 | 1280824016.8934 | 250964302.5908
25 | 3.125 | 1811.7844 | 0 | 0 | 0 | 248873.5688 | 1489617.8438 | 780560.8154 | 197824414.8406 | 1151512267.2303 | 119812473.9476 | 1349336682.0709 | 254278399.6572 | 0 | 0 | 0 | 0 | 245250 | 1471500 | 766406.25 | 195418326.6932 | 1130630927.2919 | 118068018.9673 | 1326049253.9851 | 250964302.5908
26 | 3.25 | 1884.2558 | 0 | 0 | 0 | 248801.0974 | 1489617.8438 | 811665.4821 | 197824414.8406 | 1197399025.1712 | 119777584.848 | 1395223440.0119 | 254251496.1041 | 0 | 0 | 0 | 0 | 245250 | 1471500 | 797062.5 | 195418326.6932 | 1175856164.3836 | 118068018.9673 | 1371274491.0768 | 250964302.5908
27 | 3.375 | 1956.7271 | 0 | 0 | 0 | 248728.626 | 1489617.8438 | 842761.0898 | 197824414.8406 | 1243272419.0546 | 119742695.7484 | 1441096833.8952 | 254224595.728 | 0 | 0 | 0 | 0 | 245250 | 1471500 | 827718.75 | 195418326.6932 | 1221081401.4752 | 118068018.9673 | 1416499728.1685 | 250964302.5908
28 | 3.5 | 2029.1985 | 0 | 0 | 0 | 248656.1546 | 1489617.8438 | 873847.6386 | 197824414.8406 | 1289132448.8804 | 119707806.6488 | 1486956863.721 | 254197698.5308 | 0 | 0 | 0 | 0 | 245250 | 1471500 | 858375 | 195418326.6932 | 1266306638.5669 | 118068018.9673 | 1461724965.2601 | 250964302.5908
29 | 3.625 | 2101.6699 | 0 | 0 | 0 | 248583.6833 | 1489617.8438 | 904925.1284 | 197824414.8406 | 1334979114.6486 | 119672917.5492 | 1532803529.4893 | 254170804.514 | 0 | 0 | 0 | 0 | 245250 | 1471500 | 889031.25 | 195418326.6932 | 1311531875.6586 | 118068018.9673 | 1506950202.3518 | 250964302.5908
30 | 3.75 | 2174.1413 | 0 | 0 | 0 | 248511.2119 | 1489617.8438 | 935993.5594 | 197824414.8406 | 1380812416.3593 | 119638028.4496 | 1578636831.2 | 254143913.6792 | 0 | 0 | 0 | 0 | 245250 | 1471500 | 919687.5 | 195418326.6932 | 1356757112.7503 | 118068018.9673 | 1552175439.4435 | 250964302.5908
31 | 3.875 | 2246.6126 | 0 | 0 | 0 | 248438.7405 | 1489617.8438 | 967052.9314 | 197824414.8406 | 1426632354.0124 | 119603139.3499 | 1624456768.8531 | 254117026.0283 | 0 | 0 | 0 | 0 | 245250 | 1471500 | 950343.75 | 195418326.6932 | 1401982349.8419 | 118068018.9673 | 1597400676.5352 | 250964302.5908
32 | 4 | 2319.084 | 0 | 0 | 0 | 248366.2691 | 1489617.8438 | 998103.2445 | 197824414.8406 | 1472438927.608 | 119568250.2503 | 1670263342.4486 | 254090141.5627 | 0 | 0 | 0 | 0 | 245250 | 1471500 | 981000 | 195418326.6932 | 1447207586.9336 | 118068018.9673 | 1642625913.6268 | 250964302.5908
33 | 4.125 | 2391.5554 | 0 | 0 | 0 | 248293.7978 | 1489617.8438 | 1029144.4987 | 197824414.8406 | 1518232137.146 | 119533361.1507 | 1716056551.9866 | 254063260.2841 | 0 | 0 | 0 | 0 | 245250 | 1471500 | 1011656.25 | 195418326.6932 | 1492432824.0253 | 118068018.9673 | 1687851150.7185 | 250964302.5908
34 | 4.25 | 2464.0268 | 0 | 0 | 0 | 248221.3264 | 1489617.8438 | 1060176.6939 | 197824414.8406 | 1564011982.6264 | 119498472.0511 | 1761836397.4671 | 254036382.1943 | 0 | 0 | 0 | 0 | 245250 | 1471500 | 1042312.5 | 195418326.6932 | 1537658061.117 | 118068018.9673 | 1733076387.8102 | 250964302.5908
35 | 4.375 | 2536.4981 | 0 | 0 | 0 | 248148.855 | 1489617.8438 | 1091199.8303 | 197824414.8406 | 1609778464.0493 | 119463582.9515 | 1807602878.89 | 254009507.2949 | 0 | 0 | 0 | 0 | 245250 | 1471500 | 1072968.75 | 195418326.6932 | 1582883298.2086 | 118068018.9673 | 1778301624.9019 | 250964302.5908
36 | 4.5 | 2608.9695 | 0 | 0 | 0 | 248076.3836 | 1489617.8438 | 1122213.9077 | 197824414.8406 | 1655531581.4146 | 119428693.8519 | 1853355996.2553 | 253982635.5874 | 0 | 0 | 0 | 0 | 245250 | 1471500 | 1103625 | 195418326.6932 | 1628108535.3003 | 118068018.9673 | 1823526861.9935 | 250964302.5908
37 | 4.625 | 2681.4409 | 0 | 0 | 0 | 248003.9123 | 1489617.8438 | 1153218.9262 | 197824414.8406 | 1701271334.7224 | 119393804.7523 | 1899095749.563 | 253955767.0737 | 0 | 0 | 0 | 0 | 245250 | 1471500 | 1134281.25 | 195418326.6932 | 1673333772.392 | 118068018.9673 | 1868752099.0852 | 250964302.5908
38 | 4.75 | 2753.9123 | 0 | 0 | 0 | 247931.4409 | 1489617.8438 | 1184214.8858 | 197824414.8406 | 1746997723.9726 | 119358915.6527 | 1944822138.8132 | 253928901.7553 | 0 | 0 | 0 | 0 | 245250 | 1471500 | 1164937.5 | 195418326.6932 | 1718559009.4837 | 118068018.9673 | 1913977336.1769 | 250964302.5908
39 | 4.875 | 2826.3836 | 0 | 0 | 0 | 247858.9695 | 1489617.8438 | 1215201.7864 | 197824414.8406 | 1792710749.1652 | 119324026.5531 | 1990535164.0059 | 253902039.6339 | 0 | 0 | 0 | 0 | 245250 | 1471500 | 1195593.75 | 195418326.6932 | 1763784246.5753 | 118068018.9673 | 1959202573.2686 | 250964302.5908
40 | 5 | 2898.855 | 0 | 0 | 0 | 247786.4981 | 1489617.8438 | 1246179.6281 | 197824414.8406 | 1838410410.3003 | 119289137.4535 | 2036234825.141 | 253875180.7112 | 0 | 0 | 0 | 0 | 245250 | 1471500 | 1226250 | 195418326.6932 | 1809009483.667 | 118068018.9673 | 2004427810.3602 | 250964302.5908
41 | 5.125 | 2971.3264 | 0 | 0 | 0 | 247714.0268 | 1489617.8438 | 1277148.4109 | 197824414.8406 | 1884096707.3778 | 119254248.3539 | 2081921122.2185 | 253848324.9889 | 0 | 0 | 0 | 0 | 245250 | 1471500 | 1256906.25 | 195418326.6932 | 1854234720.7587 | 118068018.9673 | 2049653047.4519 | 250964302.5908
42 | 5.25 | 3043.7978 | 0 | 0 | 0 | 247641.5554 | 1489617.8438 | 1308108.1348 | 197824414.8406 | 1929769640.3978 | 119219359.2543 | 2127594055.2384 | 253821472.4685 | 0 | 0 | 0 | 0 | 245250 | 1471500 | 1287562.5 | 195418326.6932 | 1899459957.8504 | 118068018.9673 | 2094878284.5436 | 250964302.5908
43 | 5.375 | 3116.2691 | 0 | 0 | 0 | 247569.084 | 1489617.8438 | 1339058.7998 | 197824414.8406 | 1975429209.3602 | 119184470.1547 | 2173253624.2008 | 253794623.1518 | 0 | 0 | 0 | 0 | 245250 | 1471500 | 1318218.75 | 195418326.6932 | 1944685194.942 | 118068018.9673 | 2140103521.6353 | 250964302.5908
44 | 5.5 | 3188.7405 | 0 | 0 | 0 | 247496.6126 | 1489617.8438 | 1370000.4058 | 197824414.8406 | 2021075414.265 | 119149581.0551 | 2218899829.1057 | 253767777.0404 | 0 | 0 | 0 | 0 | 245250 | 1471500 | 1348875 | 195418326.6932 | 1989910432.0337 | 118068018.9673 | 2185328758.7269 | 250964302.5908
45 | 5.625 | 3261.2119 | 0 | 0 | 0 | 247424.1413 | 1489617.8438 | 1400932.9529 | 197824414.8406 | 2066708255.1123 | 119114691.9555 | 2264532669.9529 | 253740934.136 | 0 | 0 | 0 | 0 | 245250 | 1471500 | 1379531.25 | 195418326.6932 | 2035135669.1254 | 118068018.9673 | 2230553995.8186 | 250964302.5908
46 | 5.75 | 3333.6833 | 0 | 0 | 0 | 247351.6699 | 1489617.8438 | 1431856.4411 | 197824414.8406 | 2112327731.902 | 119079802.8559 | 2310152146.7426 | 253714094.4403 | 0 | 0 | 0 | 0 | 245250 | 1471500 | 1410187.5 | 195418326.6932 | 2080360906.2171 | 118068018.9673 | 2275779232.9103 | 250964302.5908
47 | 5.875 | 3406.1546 | 0 | 0 | 0 | 247279.1985 | 1489617.8438 | 1462770.8704 | 197824414.8406 | 2157933844.6342 | 119044913.7563 | 2355758259.4748 | 253687257.955 | 0 | 0 | 0 | 0 | 245250 | 1471500 | 1440843.75 | 195418326.6932 | 2125586143.3087 | 118068018.9673 | 2321004470.002 | 250964302.5908
48 | 6 | 3478.626 | 0 | 0 | 0 | 247206.7271 | 1489617.8438 | 1493676.2408 | 197824414.8406 | 2203526593.3087 | 119010024.6567 | 2401351008.1494 | 253660424.6816 | 0 | 0 | 0 | 0 | 245250 | 1471500 | 1471500 | 195418326.6932 | 2170811380.4004 | 118068018.9673 | 2366229707.0936 | 250964302.5908
49 | 6.125 | 3551.0974 | 0 | 0 | 0 | 247134.2558 | 1489617.8438 | 1524572.5522 | 197824414.8406 | 2249105977.9258 | 118975135.5571 | 2446930392.7664 | 253633594.6219 | 0 | 0 | 0 | 0 | 245250 | 1471500 | 1502156.25 | 195418326.6932 | 2216036617.4921 | 118068018.9673 | 2411454944.1853 | 250964302.5908
50 | 6.25 | 3623.5688 | 0 | 0 | 0 | 247061.7844 | 1489617.8438 | 1555459.8047 | 197824414.8406 | 2294671998.4852 | 118940246.4575 | 2492496413.3259 | 253606767.7776 | 0 | 0 | 0 | 0 | 245250 | 1471500 | 1532812.5 | 195418326.6932 | 2261261854.5838 | 118068018.9673 | 2456680181.277 | 250964302.5908
51 | 6.375 | 3696.0401 | 0 | 0 | 0 | 246989.313 | 1489617.8438 | 1586337.9983 | 197824414.8406 | 2340224654.9872 | 118905357.3579 | 2538049069.8278 | 253579944.1502 | 0 | 0 | 0 | 0 | 245250 | 1471500 | 1563468.75 | 195418326.6932 | 2306487091.6754 | 118068018.9673 | 2501905418.3687 | 250964302.5908
52 | 6.5 | 3768.5115 | 0 | 0 | 0 | 246916.8416 | 1489617.8438 | 1617207.1329 | 197824414.8406 | 2385763947.4315 | 118870468.2582 | 2583588362.2721 | 253553123.7416 | 0 | 0 | 0 | 0 | 245250 | 1471500 | 1594125 | 195418326.6932 | 2351712328.7671 | 118068018.9673 | 2547130655.4604 | 250964302.5908
53 | 6.625 | 3840.9829 | 0 | 0 | 0 | 246844.3703 | 1489617.8438 | 1648067.2087 | 197824414.8406 | 2431289875.8183 | 118835579.1586 | 2629114290.6589 | 253526306.5534 | 0 | 0 | 0 | 0 | 245250 | 1471500 | 1624781.25 | 195418326.6932 | 2396937565.8588 | 118068018.9673 | 2592355892.552 | 250964302.5908
54 | 6.75 | 3913.4543 | 0 | 0 | 0 | 246771.8989 | 1489617.8438 | 1678918.2255 | 197824414.8406 | 2476802440.1475 | 118800690.059 | 2674626854.9882 | 253499492.5872 | 0 | 0 | 0 | 0 | 245250 | 1471500 | 1655437.5 | 195418326.6932 | 2442162802.9505 | 118068018.9673 | 2637581129.6437 | 250964302.5908
55 | 6.875 | 3985.9256 | 0 | 0 | 0 | 246699.4275 | 1489617.8438 | 1709760.1834 | 197824414.8406 | 2522301640.4192 | 118765800.9594 | 2720126055.2598 | 253472681.8447 | 0 | 0 | 0 | 0 | 245250 | 1471500 | 1686093.75 | 195418326.6932 | 2487388040.0422 | 118068018.9673 | 2682806366.7354 | 250964302.5908
56 | 7 | 4058.397 | 0 | 0 | 0 | 246626.9561 | 1489617.8438 | 1740593.0824 | 197824414.8406 | 2567787476.6333 | 118730911.8598 | 2765611891.4739 | 253445874.3276 | 0 | 0 | 0 | 0 | 245250 | 1471500 | 1716750 | 195418326.6932 | 2532613277.1338 | 118068018.9673 | 2728031603.8271 | 250964302.5908
57 | 7.125 | 4130.8684 | 0 | 0 | 0 | 246554.4848 | 1489617.8438 | 1771416.9224 | 197824414.8406 | 2613259948.7898 | 118696022.7602 | 2811084363.6305 | 253419070.0377 | 0 | 0 | 0 | 0 | 245250 | 1471500 | 1747406.25 | 195418326.6932 | 2577838514.2255 | 118068018.9673 | 2773256840.9187 | 250964302.5908
58 | 7.25 | 4203.3398 | 0 | 0 | 0 | 246482.0134 | 1489617.8438 | 1802231.7036 | 197824414.8406 | 2658719056.8888 | 118661133.6606 | 2856543471.7295 | 253392268.9764 | 0 | 0 | 0 | 0 | 245250 | 1471500 | 1778062.5 | 195418326.6932 | 2623063751.3172 | 118068018.9673 | 2818482078.0104 | 250964302.5908
59 | 7.375 | 4275.8111 | 0 | 0 | 0 | 246409.542 | 1489617.8438 | 1833037.4258 | 197824414.8406 | 2704164800.9303 | 118626244.561 | 2901989215.7709 | 253365471.1457 | 0 | 0 | 0 | 0 | 245250 | 1471500 | 1808718.75 | 195418326.6932 | 2668288988.4089 | 118068018.9673 | 2863707315.1021 | 250964302.5908
60 | 7.5 | 4348.2825 | 0 | 0 | 0 | 246337.0706 | 1489617.8438 | 1863834.0891 | 197824414.8406 | 2749597180.9141 | 118591355.4614 | 2947421595.7548 | 253338676.547 | 0 | 0 | 0 | 0 | 245250 | 1471500 | 1839375 | 195418326.6932 | 2713514225.5005 | 118068018.9673 | 2908932552.1938 | 250964302.5908
61 | 7.625 | 4420.7539 | 0 | 0 | 0 | 246264.5993 | 1489617.8438 | 1894621.6934 | 197824414.8406 | 2795016196.8404 | 118556466.3618 | 2992840611.6811 | 253311885.1821 | 0 | 0 | 0 | 0 | 245250 | 1471500 | 1870031.25 | 195418326.6932 | 2758739462.5922 | 118068018.9673 | 2954157789.2854 | 250964302.5908
62 | 7.75 | 4493.2253 | 0 | 0 | 0 | 246192.1279 | 1489617.8438 | 1925400.2389 | 197824414.8406 | 2840421848.7092 | 118521577.2622 | 3038246263.5498 | 253285097.0528 | 0 | 0 | 0 | 0 | 245250 | 1471500 | 1900687.5 | 195418326.6932 | 2803964699.6839 | 118068018.9673 | 2999383026.3771 | 250964302.5908
63 | 7.875 | 4565.6966 | 0 | 0 | 0 | 246119.6565 | 1489617.8438 | 1956169.7254 | 197824414.8406 | 2885814136.5204 | 118486688.1626 | 3083638551.361 | 253258312.1606 | 0 | 0 | 0 | 0 | 245250 | 1471500 | 1931343.75 | 195418326.6932 | 2849189936.7756 | 118068018.9673 | 3044608263.4688 | 250964302.5908
64 | 8 | 4638.168 | 0 | 0 | 0 | 246047.1851 | 1489617.8438 | 1986930.153 | 197824414.8406 | 2931193060.274 | 118451799.063 | 3129017475.1146 | 253231530.5073 | 0 | 0 | 0 | 0 | 245250 | 1471500 | 1962000 | 195418326.6932 | 2894415173.8672 | 118068018.9673 | 3089833500.5605 | 250964302.5908
65 | 8.125 | 4710.6394 | 0 | 0 | 0 | 245974.7138 | 1489617.8438 | 2017681.5217 | 197824414.8406 | 2976558619.97 | 118416909.9634 | 3174383034.8107 | 253204752.0945 | 0 | 0 | 0 | 0 | 245250 | 1471500 | 1992656.25 | 195418326.6932 | 2939640410.9589 | 118068018.9673 | 3135058737.6521 | 250964302.5908
66 | 8.25 | 4783.1107 | 0 | 0 | 0 | 245902.2424 | 1489617.8438 | 2048423.8314 | 197824414.8406 | 3021910815.6085 | 118382020.8638 | 3219735230.4492 | 253177976.924 | 0 | 0 | 0 | 0 | 245250 | 1471500 | 2023312.5 | 195418326.6932 | 2984865648.0506 | 118068018.9673 | 3180283974.7438 | 250964302.5908
67 | 8.375 | 4855.5821 | 0 | 0 | 0 | 245829.771 | 1489617.8438 | 2079157.0823 | 197824414.8406 | 3067249647.1895 | 118347131.7642 | 3265074062.0301 | 253151204.9973 | 0 | 0 | 0 | 0 | 245250 | 1471500 | 2053968.75 | 195418326.6932 | 3030090885.1423 | 118068018.9673 | 3225509211.8355 | 250964302.5908
68 | 8.5 | 4928.0535 | 0 | 0 | 0 | 245757.2996 | 1489617.8438 | 2109881.2742 | 197824414.8406 | 3112575114.7129 | 118312242.6646 | 3310399529.5535 | 253124436.3163 | 0 | 0 | 0 | 0 | 245250 | 1471500 | 2084625 | 195418326.6932 | 3075316122.2339 | 118068018.9673 | 3270734448.9272 | 250964302.5908
69 | 8.625 | 5000.5249 | 0 | 0 | 0 | 245684.8283 | 1489617.8438 | 2140596.4072 | 197824414.8406 | 3157887218.1787 | 118277353.565 | 3355711633.0193 | 253097670.8826 | 0 | 0 | 0 | 0 | 245250 | 1471500 | 2115281.25 | 195418326.6932 | 3120541359.3256 | 118068018.9673 | 3315959686.0188 | 250964302.5908
70 | 8.75 | 5072.9963 | 0 | 0 | 0 | 245612.3569 | 1489617.8438 | 2171302.4813 | 197824414.8406 | 3203185957.5869 | 118242464.4654 | 3401010372.4276 | 253070908.6979 | 0 | 0 | 0 | 0 | 245250 | 1471500 | 2145937.5 | 195418326.6932 | 3165766596.4173 | 118068018.9673 | 3361184923.1105 | 250964302.5908
71 | 8.875 | 5145.4676 | 0 | 0 | 0 | 245539.8855 | 1489617.8438 | 2201999.4964 | 197824414.8406 | 3248471332.9376 | 118207575.3658 | 3446295747.7783 | 253044149.7639 | 0 | 0 | 0 | 0 | 245250 | 1471500 | 2176593.75 | 195418326.6932 | 3210991833.509 | 118068018.9673 | 3406410160.2022 | 250964302.5908
72 | 9 | 5217.939 | 0 | 0 | 0 | 245467.4141 | 1489617.8438 | 2232687.4526 | 197824414.8406 | 3293743344.2308 | 118172686.2661 | 3491567759.0714 | 253017394.0823 | 0 | 0 | 0 | 0 | 245250 | 1471500 | 2207250 | 195418326.6932 | 3256217070.6006 | 118068018.9673 | 3451635397.2939 | 250964302.5908
73 | 9.125 | 5290.4104 | 0 | 0 | 0 | 245394.9428 | 1489617.8438 | 2263366.3499 | 197824414.8406 | 3339001991.4663 | 118137797.1665 | 3536826406.307 | 252990641.6547 | 0 | 0 | 0 | 0 | 245250 | 1471500 | 2237906.25 | 195418326.6932 | 3301442307.6923 | 118068018.9673 | 3496860634.3855 | 250964302.5908
74 | 9.25 | 5362.8818 | 0 | 0 | 0 | 245322.4714 | 1489617.8438 | 2294036.1883 | 197824414.8406 | 3384247274.6444 | 118102908.0669 | 3582071689.485 | 252963892.4829 | 0 | 0 | 0 | 0 | 245250 | 1471500 | 2268562.5 | 195418326.6932 | 3346667544.784 | 118068018.9673 | 3542085871.4772 | 250964302.5908
75 | 9.375 | 5435.3531 | 0 | 0 | 0 | 245250 | 1489617.8438 | 2324696.9678 | 197824414.8406 | 3429479193.7648 | 118068018.9673 | 3627303608.6055 | 252937146.5686 | 0 | 0 | 0 | 0 | 245250 | 1471500 | 2299218.75 | 195418326.6932 | 3391892781.8757 | 118068018.9673 | 3587311108.5689 | 250964302.5908
76 | 9.5 | 5507.8245 | 0 | 0 | 0 | 245177.5286 | 1489617.8438 | 2355348.6883 | 197824414.8406 | 3474697748.8277 | 118033129.8677 | 3672522163.6684 | 252910403.9134 | 0 | 0 | 0 | 0 | 245250 | 1471500 | 2329875 | 195418326.6932 | 3437118018.9673 | 118068018.9673 | 3632536345.6606 | 250964302.5908
77 | 9.625 | 5580.2959 | 0 | 0 | 0 | 245105.0573 | 1489617.8438 | 2385991.3499 | 197824414.8406 | 3519902939.833 | 117998240.7681 | 3717727354.6737 | 252883664.5191 | 0 | 0 | 0 | 0 | 245250 | 1471500 | 2360531.25 | 195418326.6932 | 3482343256.059 | 118068018.9673 | 3677761582.7522 | 250964302.5908
78 | 9.75 | 5652.7673 | 0 | 0 | 0 | 245032.5859 | 1489617.8438 | 2416624.9526 | 197824414.8406 | 3565094766.7808 | 117963351.6685 | 3762919181.6215 | 252856928.3874 | 0 | 0 | 0 | 0 | 245250 | 1471500 | 2391187.5 | 195418326.6932 | 3527568493.1507 | 118068018.9673 | 3722986819.8439 | 250964302.5908
79 | 9.875 | 5725.2386 | 0 | 0 | 0 | 244960.1145 | 1489617.8438 | 2447249.4964 | 197824414.8406 | 3610273229.671 | 117928462.5689 | 3808097644.5117 | 252830195.5199 | 0 | 0 | 0 | 0 | 245250 | 1471500 | 2421843.75 | 195418326.6932 | 3572793730.2424 | 118068018.9673 | 3768212056.9356 | 250964302.5908
80 | 10 | 5797.71 | 0 | 0 | 0 | 244887.6431 | 1489617.8438 | 2477864.9813 | 197824414.8406 | 3655438328.5037 | 117893573.4693 | 3853262743.3443 | 252803465.9184 | 0 | 0 | 0 | 0 | 245250 | 1471500 | 2452500 | 195418326.6932 | 3618018967.334 | 118068018.9673 | 3813437294.0273 | 250964302.5908
81 | 10.125 | 5870.1814 | 0 | 0 | 0 | 244815.1718 | 1489617.8438 | 2508471.4072 | 197824414.8406 | 3700590063.2788 | 117858684.3697 | 3898414478.1194 | 252776739.5846 | 0 | 0 | 0 | 0 | 245250 | 1471500 | 2483156.25 | 195418326.6932 | 3663244204.4257 | 118068018.9673 | 3858662531.1189 | 250964302.5908
82 | 10.25 | 5942.6528 | 0 | 0 | 0 | 244742.7004 | 1489617.8438 | 2539068.7742 | 197824414.8406 | 3745728433.9963 | 117823795.2701 | 3943552848.8369 | 252750016.5201 | 0 | 0 | 0 | 0 | 245250 | 1471500 | 2513812.5 | 195418326.6932 | 3708469441.5174 | 118068018.9673 | 3903887768.2106 | 250964302.5908
83 | 10.375 | 6015.1241 | 0 | 0 | 0 | 244670.229 | 1489617.8438 | 2569657.0823 | 197824414.8406 | 3790853440.6563 | 117788906.1705 | 3988677855.4969 | 252723296.7267 | 0 | 0 | 0 | 0 | 245250 | 1471500 | 2544468.75 | 195418326.6932 | 3753694678.6091 | 118068018.9673 | 3949113005.3023 | 250964302.5908
84 | 10.5 | 6087.5955 | 0 | 0 | 0 | 244597.7576 | 1489617.8438 | 2600236.3314 | 197824414.8406 | 3835965083.2587 | 117754017.0709 | 4033789498.0993 | 252696580.206 | 0 | 0 | 0 | 0 | 245250 | 1471500 | 2575125 | 195418326.6932 | 3798919915.7007 | 118068018.9673 | 3994338242.394 | 250964302.5908
85 | 10.625 | 6160.0669 | 0 | 0 | 0 | 244525.2863 | 1489617.8438 | 2630806.5217 | 197824414.8406 | 3881063361.8035 | 117719127.9713 | 4078887776.6442 | 252669866.9599 | 0 | 0 | 0 | 0 | 245250 | 1471500 | 2605781.25 | 195418326.6932 | 3844145152.7924 | 118068018.9673 | 4039563479.4856 | 250964302.5908
86 | 10.75 | 6232.5383 | 0 | 0 | 0 | 244452.8149 | 1489617.8438 | 2661367.653 | 197824414.8406 | 3926148276.2908 | 117684238.8717 | 4123972691.1315 | 252643156.9899 | 0 | 0 | 0 | 0 | 245250 | 1471500 | 2636437.5 | 195418326.6932 | 3889370389.8841 | 118068018.9673 | 4084788716.5773 | 250964302.5908
87 | 10.875 | 6305.0096 | 0 | 0 | 0 | 244380.3435 | 1489617.8438 | 2691919.7254 | 197824414.8406 | 3971219826.7206 | 117649349.7721 | 4169044241.5612 | 252616450.2978 | 0 | 0 | 0 | 0 | 245250 | 1471500 | 2667093.75 | 195418326.6932 | 3934595626.9758 | 118068018.9673 | 4130013953.669 | 250964302.5908
88 | 11 | 6377.481 | 0 | 0 | 0 | 244307.8721 | 1489617.8438 | 2722462.7389 | 197824414.8406 | 4016278013.0927 | 117614460.6725 | 4214102427.9334 | 252589746.8854 | 0 | 0 | 0 | 0 | 245250 | 1471500 | 2697750 | 195418326.6932 | 3979820864.0674 | 118068018.9673 | 4175239190.7607 | 250964302.5908
89 | 11.125 | 6449.9524 | 0 | 0 | 0 | 244235.4008 | 1489617.8438 | 2752996.6934 | 197824414.8406 | 4061322835.4073 | 117579571.5729 | 4259147250.248 | 252563046.7542 | 0 | 0 | 0 | 0 | 245250 | 1471500 | 2728406.25 | 195418326.6932 | 4025046101.1591 | 118068018.9673 | 4220464427.8523 | 250964302.5908
90 | 11.25 | 6522.4237 | 0 | 0 | 0 | 244162.9294 | 1489617.8438 | 2783521.5891 | 197824414.8406 | 4106354293.6644 | 117544682.4733 | 4304178708.505 | 252536349.9061 | 0 | 0 | 0 | 0 | 245250 | 1471500 | 2759062.5 | 195418326.6932 | 4070271338.2508 | 118068018.9673 | 4265689664.944 | 250964302.5908
91 | 11.375 | 6594.8951 | 0 | 0 | 0 | 244090.458 | 1489617.8438 | 2814037.4258 | 197824414.8406 | 4151372387.8639 | 117509793.3737 | 4349196802.7045 | 252509656.3428 | 0 | 0 | 0 | 0 | 245250 | 1471500 | 2789718.75 | 195418326.6932 | 4115496575.3425 | 118068018.9673 | 4310914902.0357 | 250964302.5908
92 | 11.5 | 6667.3665 | 0 | 0 | 0 | 244017.9866 | 1489617.8438 | 2844544.2036 | 197824414.8406 | 4196377118.0058 | 117474904.2741 | 4394201532.8464 | 252482966.0658 | 0 | 0 | 0 | 0 | 245250 | 1471500 | 2820375 | 195418326.6932 | 4160721812.4341 | 118068018.9673 | 4356140139.1274 | 250964302.5908
93 | 11.625 | 6739.8379 | 0 | 0 | 0 | 243945.5153 | 1489617.8438 | 2875041.9224 | 197824414.8406 | 4241368484.0902 | 117440015.1744 | 4439192898.9308 | 252456279.0771 | 0 | 0 | 0 | 0 | 245250 | 1471500 | 2851031.25 | 195418326.6932 | 4205947049.5258 | 118068018.9673 | 4401365376.219 | 250964302.5908
94 | 11.75 | 6812.3093 | 0 | 0 | 0 | 243873.0439 | 1489617.8438 | 2905530.5824 | 197824414.8406 | 4286346486.117 | 117405126.0748 | 4484170900.9576 | 252429595.3782 | 0 | 0 | 0 | 0 | 245250 | 1471500 | 2881687.5 | 195418326.6932 | 4251172286.6175 | 118068018.9673 | 4446590613.3107 | 250964302.5908
95 | 11.875 | 6884.7806 | 0 | 0 | 0 | 243800.5725 | 1489617.8438 | 2936010.1834 | 197824414.8406 | 4331311124.0862 | 117370236.9752 | 4529135538.9268 | 252402914.9709 | 0 | 0 | 0 | 0 | 245250 | 1471500 | 2912343.75 | 195418326.6932 | 4296397523.7092 | 118068018.9673 | 4491815850.4024 | 250964302.5908
96 | 12 | 6957.252 | 0 | 0 | 0 | 243728.1011 | 1489617.8438 | 2966480.7255 | 197824414.8406 | 4376262397.9979 | 117335347.8756 | 4574086812.8385 | 252376237.857 | 0 | 0 | 0 | 0 | 245250 | 1471500 | 2943000 | 195418326.6932 | 4341622760.8008 | 118068018.9673 | 4537041087.4941 | 250964302.5908
97 | 12.125 | 7029.7234 | 0 | 0 | 0 | 243655.6298 | 1489617.8438 | 2996942.2087 | 197824414.8406 | 4421200307.852 | 117300458.776 | 4619024722.6927 | 252349564.038 | 0 | 0 | 0 | 0 | 245250 | 1471500 | 2973656.25 | 195418326.6932 | 4386847997.8925 | 118068018.9673 | 4582266324.5857 | 250964302.5908
98 | 12.25 | 7102.1948 | 0 | 0 | 0 | 243583.1584 | 1489617.8438 | 3027394.6329 | 197824414.8406 | 4466124853.6486 | 117265569.6764 | 4663949268.4892 | 252322893.5158 | 0 | 0 | 0 | 0 | 245250 | 1471500 | 3004312.5 | 195418326.6932 | 4432073234.9842 | 118068018.9673 | 4627491561.6774 | 250964302.5908
99 | 12.375 | 7174.6661 | 0 | 0 | 0 | 243510.687 | 1489617.8438 | 3057837.9983 | 197824414.8406 | 4511036035.3876 | 117230680.5768 | 4708860450.2282 | 252296226.2921 | 0 | 0 | 0 | 0 | 245250 | 1471500 | 3034968.75 | 195418326.6932 | 4477298472.0759 | 118068018.9673 | 4672716798.7691 | 250964302.5908
100 | 12.5 | 7247.1375 | 0 | 0 | 0 | 243438.2156 | 1489617.8438 | 3088272.3047 | 197824414.8406 | 4555933853.069 | 117195791.4772 | 4753758267.9097 | 252269562.3686 | 0 | 0 | 0 | 0 | 245250 | 1471500 | 3065625 | 195418326.6932 | 4522523709.1675 | 118068018.9673 | 4717942035.8608 | 250964302.5908
101 | 12.625 | 7319.6089 | 0 | 0 | 0 | 243365.7443 | 1489617.8438 | 3118697.5522 | 197824414.8406 | 4600818306.6929 | 117160902.3776 | 4798642721.5335 | 252242901.747 | 0 | 0 | 0 | 0 | 245250 | 1471500 | 3096281.25 | 195418326.6932 | 4567748946.2592 | 118068018.9673 | 4763167272.9524 | 250964302.5908
102 | 12.75 | 7392.0802 | 0 | 0 | 0 | 243293.2729 | 1489617.8438 | 3149113.7407 | 197824414.8406 | 4645689396.2592 | 117126013.278 | 4843513811.0999 | 252216244.429 | 0 | 0 | 0 | 0 | 245250 | 1471500 | 3126937.5 | 195418326.6932 | 4612974183.3509 | 118068018.9673 | 4808392510.0441 | 250964302.5908
103 | 12.875 | 7464.5516 | 0 | 0 | 0 | 243220.8015 | 1489617.8438 | 3179520.8704 | 197824414.8406 | 4690547121.768 | 117091124.1784 | 4888371536.6086 | 252189590.4164 | 0 | 0 | 0 | 0 | 245250 | 1471500 | 3157593.75 | 195418326.6932 | 4658199420.4426 | 118068018.9673 | 4853617747.1358 | 250964302.5908
104 | 13 | 7537.023 | 0 | 0 | 0 | 243148.3301 | 1489617.8438 | 3209918.9411 | 197824414.8406 | 4735391483.2192 | 117056235.0788 | 4933215898.0598 | 252162939.7108 | 0 | 0 | 0 | 0 | 245250 | 1471500 | 3188250 | 195418326.6932 | 4703424657.5342 | 118068018.9673 | 4898842984.2275 | 250964302.5908
105 | 13.125 | 7609.4944 | 0 | 0 | 0 | 243075.8588 | 1489617.8438 | 3240307.9529 | 197824414.8406 | 4780222480.6128 | 117021345.9792 | 4978046895.4535 | 252136292.3141 | 0 | 0 | 0 | 0 | 245250 | 1471500 | 3218906.25 | 195418326.6932 | 4748649894.6259 | 118068018.9673 | 4944068221.3191 | 250964302.5908
106 | 13.25 | 7681.9658 | 0 | 0 | 0 | 243003.3874 | 1489617.8438 | 3270687.9058 | 197824414.8406 | 4825040113.9489 | 116986456.8796 | 5022864528.7895 | 252109648.2279 | 0 | 0 | 0 | 0 | 245250 | 1471500 | 3249562.5 | 195418326.6932 | 4793875131.7176 | 118068018.9673 | 4989293458.4108 | 250964302.5908
107 | 13.375 | 7754.4371 | 0 | 0 | 0 | 242930.916 | 1489617.8438 | 3301058.7998 | 197824414.8406 | 4869844383.2274 | 116951567.78 | 5067668798.068 | 252083007.454 | 0 | 0 | 0 | 0 | 245250 | 1471500 | 3280218.75 | 195418326.6932 | 4839100368.8093 | 118068018.9673 | 5034518695.5025 | 250964302.5908
108 | 13.5 | 7826.9085 | 0 | 0 | 0 | 242858.4446 | 1489617.8438 | 3331420.6348 | 197824414.8406 | 4914635288.4484 | 116916678.6804 | 5112459703.289 | 252056369.9941 | 0 | 0 | 0 | 0 | 245250 | 1471500 | 3310875 | 195418326.6932 | 4884325605.9009 | 118068018.9673 | 5079743932.5942 | 250964302.5908
109 | 13.625 | 7899.3799 | 0 | 0 | 0 | 242785.9733 | 1489617.8438 | 3361773.4109 | 197824414.8406 | 4959412829.6118 | 116881789.5808 | 5157237244.4524 | 252029735.8498 | 0 | 0 | 0 | 0 | 245250 | 1471500 | 3341531.25 | 195418326.6932 | 4929550842.9926 | 118068018.9673 | 5124969169.6859 | 250964302.5908
110 | 13.75 | 7971.8513 | 0 | 0 | 0 | 242713.5019 | 1489617.8438 | 3392117.1281 | 197824414.8406 | 5004177006.7176 | 116846900.4812 | 5202001421.5582 | 252003105.0231 | 0 | 0 | 0 | 0 | 245250 | 1471500 | 3372187.5 | 195418326.6932 | 4974776080.0843 | 118068018.9673 | 5170194406.7775 | 250964302.5908
111 | 13.875 | 8044.3226 | 0 | 0 | 0 | 242641.0305 | 1489617.8438 | 3422451.7864 | 197824414.8406 | 5048927819.7659 | 116812011.3816 | 5246752234.6065 | 251976477.5155 | 0 | 0 | 0 | 0 | 245250 | 1471500 | 3402843.75 | 195418326.6932 | 5020001317.176 | 118068018.9673 | 5215419643.8692 | 250964302.5908
112 | 14 | 8116.794 | 0 | 0 | 0 | 242568.5591 | 1489617.8438 | 3452777.3858 | 197824414.8406 | 5093665268.7566 | 116777122.282 | 5291489683.5972 | 251949853.3288 | 0 | 0 | 0 | 0 | 245250 | 1471500 | 3433500 | 195418326.6932 | 5065226554.2677 | 118068018.9673 | 5260644880.9609 | 250964302.5908
113 | 14.125 | 8189.2654 | 0 | 0 | 0 | 242496.0878 | 1489617.8438 | 3483093.9262 | 197824414.8406 | 5138389353.6897 | 116742233.1823 | 5336213768.5304 | 251923232.4648 | 0 | 0 | 0 | 0 | 245250 | 1471500 | 3464156.25 | 195418326.6932 | 5110451791.3593 | 118068018.9673 | 5305870118.0526 | 250964302.5908
114 | 14.25 | 8261.7368 | 0 | 0 | 0 | 242423.6164 | 1489617.8438 | 3513401.4077 | 197824414.8406 | 5183100074.5653 | 116707344.0827 | 5380924489.406 | 251896614.9252 | 0 | 0 | 0 | 0 | 245250 | 1471500 | 3494812.5 | 195418326.6932 | 5155677028.451 | 118068018.9673 | 5351095355.1442 | 250964302.5908
115 | 14.375 | 8334.2081 | 0 | 0 | 0 | 242351.145 | 1489617.8438 | 3543699.8303 | 197824414.8406 | 5227797431.3834 | 116672454.9831 | 5425621846.224 | 251870000.7116 | 0 | 0 | 0 | 0 | 245250 | 1471500 | 3525468.75 | 195418326.6932 | 5200902265.5427 | 118068018.9673 | 5396320592.2359 | 250964302.5908
116 | 14.5 | 8406.6795 | 0 | 0 | 0 | 242278.6736 | 1489617.8438 | 3573989.1939 | 197824414.8406 | 5272481424.1438 | 116637565.8835 | 5470305838.9845 | 251843389.826 | 0 | 0 | 0 | 0 | 245250 | 1471500 | 3556125 | 195418326.6932 | 5246127502.6344 | 118068018.9673 | 5441545829.3276 | 250964302.5908
117 | 14.625 | 8479.1509 | 0 | 0 | 0 | 242206.2023 | 1489617.8438 | 3604269.4987 | 197824414.8406 | 5317152052.8467 | 116602676.7839 | 5514976467.6874 | 251816782.2699 | 0 | 0 | 0 | 0 | 245250 | 1471500 | 3586781.25 | 195418326.6932 | 5291352739.726 | 118068018.9673 | 5486771066.4193 | 250964302.5908
118 | 14.75 | 8551.6223 | 0 | 0 | 0 | 242133.7309 | 1489617.8438 | 3634540.7445 | 197824414.8406 | 5361809317.4921 | 116567787.6843 | 5559633732.3327 | 251790178.0452 | 0 | 0 | 0 | 0 | 245250 | 1471500 | 3617437.5 | 195418326.6932 | 5336577976.8177 | 118068018.9673 | 5531996303.5109 | 250964302.5908
119 | 14.875 | 8624.0936 | 0 | 0 | 0 | 242061.2595 | 1489617.8438 | 3664802.9314 | 197824414.8406 | 5406453218.0799 | 116532898.5847 | 5604277632.9205 | 251763577.1535 | 0 | 0 | 0 | 0 | 245250 | 1471500 | 3648093.75 | 195418326.6932 | 5381803213.9094 | 118068018.9673 | 5577221540.6026 | 250964302.5908
120 | 15 | 8696.565 | 0 | 0 | 981000 | -739011.2119 | 1489617.8438 | 3695056.0594 | 197824414.8406 | 5451083754.6101 | -355774066.3842 | 5648908169.4508 | 468180146.8469 | 0 | 0 | 0 | 981000 | -735750 | 1471500 | 3678750 | 195418326.6932 | 5427028451.0011 | -354204056.902 | 5622446777.6943 | 465142959.462
121 | 15.125 | 8769.0364 | 0 | 0 | 981000 | -739083.6833 | 1489617.8438 | 3602675.1284 | 197824414.8406 | 5314799978.7161 | -355808955.4838 | 5512624393.5567 | 468213761.1393 | 0 | 0 | 0 | 981000 | -735750 | 1471500 | 3586781.25 | 195418326.6932 | 5291352739.726 | -354204056.902 | 5486771066.4193 | 465142959.462
122 | 15.25 | 8841.5078 | 0 | 0 | 981000 | -739156.1546 | 1489617.8438 | 3510285.1386 | 197824414.8406 | 5178502838.7645 | -355843844.5834 | 5376327253.6051 | 468247375.6682 | 0 | 0 | 0 | 981000 | -735750 | 1471500 | 3494812.5 | 195418326.6932 | 5155677028.451 | -354204056.902 | 5351095355.1442 | 465142959.462
123 | 15.375 | 8913.9791 | 0 | 0 | 981000 | -739228.626 | 1489617.8438 | 3417886.0898 | 197824414.8406 | 5042192334.7553 | -355878733.683 | 5240016749.596 | 468280990.4334 | 0 | 0 | 0 | 981000 | -735750 | 1471500 | 3402843.75 | 195418326.6932 | 5020001317.176 | -354204056.902 | 5215419643.8692 | 465142959.462
124 | 15.5 | 8986.4505 | 0 | 0 | 981000 | -739301.0974 | 1489617.8438 | 3325477.9821 | 197824414.8406 | 4905868466.6886 | -355913622.7826 | 5103692881.5293 | 468314605.435 | 0 | 0 | 0 | 981000 | -735750 | 1471500 | 3310875 | 195418326.6932 | 4884325605.9009 | -354204056.902 | 5079743932.5942 | 465142959.462
125 | 15.625 | 9058.9219 | 0 | 0 | 981000 | -739373.5687 | 1489617.8438 | 3233060.8154 | 197824414.8406 | 4769531234.5643 | -355948511.8822 | 4967355649.405 | 468348220.6729 | 0 | 0 | 0 | 981000 | -735750 | 1471500 | 3218906.25 | 195418326.6932 | 4748649894.6259 | -354204056.902 | 4944068221.3191 | 465142959.462
126 | 15.75 | 9131.3933 | 0 | 0 | 981000 | -739446.0401 | 1489617.8438 | 3140634.5899 | 197824414.8406 | 4633180638.3825 | -355983400.9818 | 4831005053.2231 | 468381836.1469 | 0 | 0 | 0 | 981000 | -735750 | 1471500 | 3126937.5 | 195418326.6932 | 4612974183.3509 | -354204056.902 | 4808392510.0441 | 465142959.462
127 | 15.875 | 9203.8646 | 0 | 0 | 981000 | -739518.5115 | 1489617.8438 | 3048199.3054 | 197824414.8406 | 4496816678.1431 | -356018290.0815 | 4694641092.9837 | 468415451.8571 | 0 | 0 | 0 | 981000 | -735750 | 1471500 | 3034968.75 | 195418326.6932 | 4477298472.0759 | -354204056.902 | 4672716798.7691 | 465142959.462
128 | 16 | 9276.336 | 0 | 0 | 981000 | -739590.9829 | 1489617.8438 | 2955754.962 | 197824414.8406 | 4360439353.8462 | -356053179.1811 | 4558263768.6868 | 468449067.8033 | 0 | 0 | 0 | 981000 | -735750 | 1471500 | 2943000 | 195418326.6932 | 4341622760.8008 | -354204056.902 | 4537041087.4941 | 465142959.462
129 | 16.125 | 9348.8074 | 0 | 0 | 981000 | -739663.4542 | 1489617.8438 | 2863301.5597 | 197824414.8406 | 4224048665.4916 | -356088068.2807 | 4421873080.3323 | 468482683.9855 | 0 | 0 | 0 | 981000 | -735750 | 1471500 | 2851031.25 | 195418326.6932 | 4205947049.5258 | -354204056.902 | 4401365376.219 | 465142959.462
130 | 16.25 | 9421.2788 | 0 | 0 | 981000 | -739735.9256 | 1489617.8438 | 2770839.0984 | 197824414.8406 | 4087644613.0796 | -356122957.3803 | 4285469027.9202 | 468516300.4036 | 0 | 0 | 0 | 981000 | -735750 | 1471500 | 2759062.5 | 195418326.6932 | 4070271338.2508 | -354204056.902 | 4265689664.944 | 465142959.462
131 | 16.375 | 9493.7501 | 0 | 0 | 981000 | -739808.397 | 1489617.8438 | 2678367.5783 | 197824414.8406 | 3951227196.6099 | -356157846.4799 | 4149051611.4506 | 468549917.0577 | 0 | 0 | 0 | 981000 | -735750 | 1471500 | 2667093.75 | 195418326.6932 | 3934595626.9758 | -354204056.902 | 4130013953.669 | 465142959.462
132 | 16.5 | 9566.2215 | 0 | 0 | 981000 | -739880.8684 | 1489617.8438 | 2585886.9992 | 197824414.8406 | 3814796416.0827 | -356192735.5795 | 4012620830.9234 | 468583533.9475 | 0 | 0 | 0 | 981000 | -735750 | 1471500 | 2575125 | 195418326.6932 | 3798919915.7007 | -354204056.902 | 3994338242.394 | 465142959.462
133 | 16.625 | 9638.6929 | 0 | 0 | 981000 | -739953.3398 | 1489617.8438 | 2493397.3612 | 197824414.8406 | 3678352271.498 | -356227624.6791 | 3876176686.3386 | 468617151.073 | 0 | 0 | 0 | 981000 | -735750 | 1471500 | 2483156.25 | 195418326.6932 | 3663244204.4257 | -354204056.902 | 3858662531.1189 | 465142959.462
134 | 16.75 | 9711.1643 | 0 | 0 | 981000 | -740025.8111 | 1489617.8438 | 2400898.6643 | 197824414.8406 | 3541894762.8556 | -356262513.7787 | 3739719177.6963 | 468650768.4343 | 0 | 0 | 0 | 981000 | -735750 | 1471500 | 2391187.5 | 195418326.6932 | 3527568493.1507 | -354204056.902 | 3722986819.8439 | 465142959.462
135 | 16.875 | 9783.6356 | 0 | 0 | 981000 | -740098.2825 | 1489617.8438 | 2308390.9084 | 197824414.8406 | 3405423890.1558 | -356297402.8783 | 3603248304.9964 | 468684386.0311 | 0 | 0 | 0 | 981000 | -735750 | 1471500 | 2299218.75 | 195418326.6932 | 3391892781.8757 | -354204056.902 | 3587311108.5689 | 465142959.462
136 | 17 | 9856.107 | 0 | 0 | 981000 | -740170.7539 | 1489617.8438 | 2215874.0936 | 197824414.8406 | 3268939653.3983 | -356332291.9779 | 3466764068.239 | 468718003.8635 | 0 | 0 | 0 | 981000 | -735750 | 1471500 | 2207250 | 195418326.6932 | 3256217070.6006 | -354204056.902 | 3451635397.2939 | 465142959.462
137 | 17.125 | 9928.5784 | 0 | 0 | 981000 | -740243.2253 | 1489617.8438 | 2123348.2199 | 197824414.8406 | 3132442052.5833 | -356367181.0775 | 3330266467.4239 | 468751621.9314 | 0 | 0 | 0 | 981000 | -735750 | 1471500 | 2115281.25 | 195418326.6932 | 3120541359.3256 | -354204056.902 | 3315959686.0188 | 465142959.462
138 | 17.25 | 10001.0498 | 0 | 0 | 981000 | -740315.6966 | 1489617.8438 | 2030813.2873 | 197824414.8406 | 2995931087.7107 | -356402070.1771 | 3193755502.5514 | 468785240.2347 | 0 | 0 | 0 | 981000 | -735750 | 1471500 | 2023312.5 | 195418326.6932 | 2984865648.0506 | -354204056.902 | 3180283974.7438 | 465142959.462
139 | 17.375 | 10073.5211 | 0 | 0 | 981000 | -740388.168 | 1489617.8438 | 1938269.2958 | 197824414.8406 | 2859406758.7806 | -356436959.2767 | 3057231173.6213 | 468818858.7733 | 0 | 0 | 0 | 981000 | -735750 | 1471500 | 1931343.75 | 195418326.6932 | 2849189936.7756 | -354204056.902 | 3044608263.4688 | 465142959.462
140 | 17.5 | 10145.9925 | 0 | 0 | 981000 | -740460.6394 | 1489617.8438 | 1845716.2453 | 197824414.8406 | 2722869065.7929 | -356471848.3763 | 2920693480.6336 | 468852477.5473 | 0 | 0 | 0 | 981000 | -735750 | 1471500 | 1839375 | 195418326.6932 | 2713514225.5005 | -354204056.902 | 2908932552.1938 | 465142959.462
141 | 17.625 | 10218.4639 | 0 | 0 | 981000 | -740533.1107 | 1489617.8438 | 1753154.1359 | 197824414.8406 | 2586318008.7477 | -356506737.4759 | 2784142423.5883 | 468886096.5564 | 0 | 0 | 0 | 981000 | -735750 | 1471500 | 1747406.25 | 195418326.6932 | 2577838514.2255 | -354204056.902 | 2773256840.9187 | 465142959.462
142 | 17.75 | 10290.9353 | 0 | 0 | 981000 | -740605.5821 | 1489617.8438 | 1660582.9676 | 197824414.8406 | 2449753587.6449 | -356541626.5755 | 2647578002.4855 | 468919715.8007 | 0 | 0 | 0 | 981000 | -735750 | 1471500 | 1655437.5 | 195418326.6932 | 2442162802.9505 | -354204056.902 | 2637581129.6437 | 465142959.462
143 | 17.875 | 10363.4066 | 0 | 0 | 981000 | -740678.0535 | 1489617.8438 | 1568002.7404 | 197824414.8406 | 2313175802.4845 | -356576515.6751 | 2511000217.3252 | 468953335.2802 | 0 | 0 | 0 | 981000 | -735750 | 1471500 | 1563468.75 | 195418326.6932 | 2306487091.6754 | -354204056.902 | 2501905418.3687 | 465142959.462
144 | 18 | 10435.878 | 0 | 0 | 981000 | -740750.5249 | 1489617.8438 | 1475413.4543 | 197824414.8406 | 2176584653.2666 | -356611404.7747 | 2374409068.1072 | 468986954.9946 | 0 | 0 | 0 | 981000 | -735750 | 1471500 | 1471500 | 195418326.6932 | 2170811380.4004 | -354204056.902 | 2366229707.0936 | 465142959.462
145 | 18.125 | 10508.3494 | 0 | 0 | 981000 | -740822.9962 | 1489617.8438 | 1382815.1092 | 197824414.8406 | 2039980139.9911 | -356646293.8743 | 2237804554.8317 | 469020574.944 | 0 | 0 | 0 | 981000 | -735750 | 1471500 | 1379531.25 | 195418326.6932 | 2035135669.1254 | -354204056.902 | 2230553995.8186 | 465142959.462
146 | 18.25 | 10580.8208 | 0 | 0 | 981000 | -740895.4676 | 1489617.8438 | 1290207.7052 | 197824414.8406 | 1903362262.6581 | -356681182.9739 | 2101186677.4987 | 469054195.1284 | 0 | 0 | 0 | 981000 | -735750 | 1471500 | 1287562.5 | 195418326.6932 | 1899459957.8504 | -354204056.902 | 2094878284.5436 | 465142959.462
147 | 18.375 | 10653.2921 | 0 | 0 | 981000 | -740967.939 | 1489617.8438 | 1197591.2423 | 197824414.8406 | 1766731021.2675 | -356716072.0736 | 1964555436.1081 | 469087815.5475 | 0 | 0 | 0 | 981000 | -735750 | 1471500 | 1195593.75 | 195418326.6932 | 1763784246.5753 | -354204056.902 | 1959202573.2686 | 465142959.462
148 | 18.5 | 10725.7635 | 0 | 0 | 981000 | -741040.4104 | 1489617.8438 | 1104965.7204 | 197824414.8406 | 1630086415.8193 | -356750961.1732 | 1827910830.6599 | 469121436.2015 | 0 | 0 | 0 | 981000 | -735750 | 1471500 | 1103625 | 195418326.6932 | 1628108535.3003 | -354204056.902 | 1823526861.9935 | 465142959.462
149 | 18.625 | 10798.2349 | 0 | 0 | 981000 | -741112.8817 | 1489617.8438 | 1012331.1397 | 197824414.8406 | 1493428446.3136 | -356785850.2728 | 1691252861.1542 | 469155057.0901 | 0 | 0 | 0 | 981000 | -735750 | 1471500 | 1011656.25 | 195418326.6932 | 1492432824.0253 | -354204056.902 | 1687851150.7185 | 465142959.462
150 | 18.75 | 10870.7063 | 0 | 0 | 981000 | -741185.3531 | 1489617.8438 | 919687.5 | 197824414.8406 | 1356757112.7503 | -356820739.3724 | 1554581527.5909 | 469188678.2134 | 0 | 0 | 0 | 981000 | -735750 | 1471500 | 919687.5 | 195418326.6932 | 1356757112.7503 | -354204056.902 | 1552175439.4435 | 465142959.462
151 | 18.875 | 10943.1776 | 0 | 0 | 981000 | -741257.8245 | 1489617.8438 | 827034.8014 | 197824414.8406 | 1220072415.1294 | -356855628.472 | 1417896829.9701 | 469222299.5713 | 0 | 0 | 0 | 981000 | -735750 | 1471500 | 827718.75 | 195418326.6932 | 1221081401.4752 | -354204056.902 | 1416499728.1685 | 465142959.462
152 | 19 | 11015.649 | 0 | 0 | 981000 | -741330.2959 | 1489617.8438 | 734373.0439 | 197824414.8406 | 1083374353.451 | -356890517.5716 | 1281198768.2916 | 469255921.1637 | 0 | 0 | 0 | 981000 | -735750 | 1471500 | 735750 | 195418326.6932 | 1085405690.2002 | -354204056.902 | 1280824016.8934 | 465142959.462
153 | 19.125 | 11088.1204 | 0 | 0 | 981000 | -741402.7673 | 1489617.8438 | 641702.2274 | 197824414.8406 | 946662927.715 | -356925406.6712 | 1144487342.5557 | 469289542.9906 | 0 | 0 | 0 | 981000 | -735750 | 1471500 | 643781.25 | 195418326.6932 | 949729978.9252 | -354204056.902 | 1145148305.6184 | 465142959.462
154 | 19.25 | 11160.5917 | 0 | 0 | 981000 | -741475.2386 | 1489617.8438 | 549022.3521 | 197824414.8406 | 809938137.9215 | -356960295.7708 | 1007762552.7621 | 469323165.0519 | 0 | 0 | 0 | 981000 | -735750 | 1471500 | 551812.5 | 195418326.6932 | 814054267.6502 | -354204056.902 | 1009472594.3434 | 465142959.462
155 | 19.375 | 11233.0631 | 0 | 0 | 981000 | -741547.71 | 1489617.8438 | 456333.4178 | 197824414.8406 | 673199984.0704 | -356995184.8704 | 871024398.911 | 469356787.3475 | 0 | 0 | 0 | 981000 | -735750 | 1471500 | 459843.75 | 195418326.6932 | 678378556.3751 | -354204056.902 | 873796883.0684 | 465142959.462
156 | 19.5 | 11305.5345 | 0 | 0 | 981000 | -741620.1814 | 1489617.8438 | 363635.4246 | 197824414.8406 | 536448466.1618 | -357030073.97 | 734272881.0024 | 469390409.8773 | 0 | 0 | 0 | 981000 | -735750 | 1471500 | 367875 | 195418326.6932 | 542702845.1001 | -354204056.902 | 738121171.7933 | 465142959.462
157 | 19.625 | 11378.0059 | 0 | 0 | 981000 | -741692.6528 | 1489617.8438 | 270928.3724 | 197824414.8406 | 399683584.1955 | -357064963.0696 | 597507999.0362 | 469424032.6414 | 0 | 0 | 0 | 981000 | -735750 | 1471500 | 275906.25 | 195418326.6932 | 407027133.8251 | -354204056.902 | 602445460.5183 | 465142959.462
158 | 19.75 | 11450.4773 | 0 | 0 | 981000 | -741765.1241 | 1489617.8438 | 178212.2614 | 197824414.8406 | 262905338.1718 | -357099852.1692 | 460729753.0124 | 469457655.6396 | 0 | 0 | 0 | 981000 | -735750 | 1471500 | 183937.5 | 195418326.6932 | 271351422.5501 | -354204056.902 | 466769749.2433 | 465142959.462
159 | 19.875 | 11522.9486 | 0 | 0 | 981000 | -741837.5955 | 1489617.8438 | 85487.0914 | 197824414.8406 | 126113728.0904 | -357134741.2688 | 323938142.9311 | 469491278.8719 | 0 | 0 | 0 | 981000 | -735750 | 1471500 | 91968.75 | 195418326.6932 | 135675711.275 | -354204056.902 | 331094037.9683 | 465142959.462
160 | 20 | 11595.42 | -744808.9219 | -1489617.8438 | 981000 | 2898.855 | 0 | -7247.1375 | 0 | -10691246.0485 | 1395563.9842 | 10691246.0485 | 1395563.9842 | 0 | -735750 | -1471500 | 981000 | 0 | 0 | 0 | 0 | 0 | 0 | 0 | 0
161 | 20.125 | 11667.8914 | -744808.9219 | -1489617.8438 | 981000 | 2826.3836 | 0 | -6889.3101 | 0 | -10163365.7748 | 1360674.8846 | 10163365.7748 | 1360674.8846 | 0 | -735750 | -1471500 | 981000 | 0 | 0 | 0 | 0 | 0 | 0 | 0 | 0
162 | 20.25 | 11740.3628 | -744808.9219 | -1489617.8438 | 981000 | 2753.9123 | 0 | -6540.5416 | 0 | -9648849.5587 | 1325785.785 | 9648849.5587 | 1325785.785 | 0 | -735750 | -1471500 | 981000 | 0 | 0 | 0 | 0 | 0 | 0 | 0 | 0
163 | 20.375 | 11812.8341 | -744808.9219 | -1489617.8438 | 981000 | 2681.4409 | 0 | -6200.832 | 0 | -9147697.4002 | 1290896.6854 | 9147697.4002 | 1290896.6854 | 0 | -735750 | -1471500 | 981000 | 0 | 0 | 0 | 0 | 0 | 0 | 0 | 0
164 | 20.5 | 11885.3055 | -744808.9219 | -1489617.8438 | 981000 | 2608.9695 | 0 | -5870.1814 | 0 | -8659909.2993 | 1256007.5858 | 8659909.2993 | 1256007.5858 | 0 | -735750 | -1471500 | 981000 | 0 | 0 | 0 | 0 | 0 | 0 | 0 | 0
165 | 20.625 | 11957.7769 | -744808.9219 | -1489617.8438 | 981000 | 2536.4981 | 0 | -5548.5896 | 0 | -8185485.2559 | 1221118.4862 | 8185485.2559 | 1221118.4862 | 0 | -735750 | -1471500 | 981000 | 0 | 0 | 0 | 0 | 0 | 0 | 0 | 0
166 | 20.75 | 12030.2483 | -744808.9219 | -1489617.8438 | 981000 | 2464.0267 | 0 | -5236.0568 | 0 | -7724425.27 | 1186229.3866 | 7724425.27 | 1186229.3866 | 0 | -735750 | -1471500 | 981000 | 0 | 0 | 0 | 0 | 0 | 0 | 0 | 0
167 | 20.875 | 12102.7196 | -744808.9219 | -1489617.8438 | 981000 | 2391.5554 | 0 | -4932.583 | 0 | -7276729.3417 | 1151340.287 | 7276729.3417 | 1151340.287 | 0 | -735750 | -1471500 | 981000 | 0 | 0 | 0 | 0 | 0 | 0 | 0 | 0
168 | 21 | 12175.191 | -744808.9219 | -1489617.8438 | 981000 | 2319.084 | 0 | -4638.168 | 0 | -6842397.471 | 1116451.1874 | 6842397.471 | 1116451.1874 | 0 | -735750 | -1471500 | 981000 | 0 | 0 | 0 | 0 | 0 | 0 | 0 | 0
169 | 21.125 | 12247.6624 | -744808.9219 | -1489617.8438 | 981000 | 2246.6126 | 0 | -4352.812 | 0 | -6421429.6579 | 1081562.0878 | 6421429.6579 | 1081562.0878 | 0 | -735750 | -1471500 | 981000 | 0 | 0 | 0 | 0 | 0 | 0 | 0 | 0
170 | 21.25 | 12320.1338 | -744808.9219 | -1489617.8438 | 981000 | 2174.1412 | 0 | -4076.5148 | 0 | -6013825.9023 | 1046672.9881 | 6013825.9023 | 1046672.9881 | 0 | -735750 | -1471500 | 981000 | 0 | 0 | 0 | 0 | 0 | 0 | 0 | 0
171 | 21.375 | 12392.6051 | -744808.9219 | -1489617.8438 | 981000 | 2101.6699 | 0 | -3809.2766 | 0 | -5619586.2042 | 1011783.8885 | 5619586.2042 | 1011783.8885 | 0 | -735750 | -1471500 | 981000 | 0 | 0 | 0 | 0 | 0 | 0 | 0 | 0
172 | 21.5 | 12465.0765 | -744808.9219 | -1489617.8438 | 981000 | 2029.1985 | 0 | -3551.0974 | 0 | -5238710.5638 | 976894.7889 | 5238710.5638 | 976894.7889 | 0 | -735750 | -1471500 | 981000 | 0 | 0 | 0 | 0 | 0 | 0 | 0 | 0
173 | 21.625 | 12537.5479 | -744808.9219 | -1489617.8438 | 981000 | 1956.7271 | 0 | -3301.977 | 0 | -4871198.9808 | 942005.6893 | 4871198.9808 | 942005.6893 | 0 | -735750 | -1471500 | 981000 | 0 | 0 | 0 | 0 | 0 | 0 | 0 | 0
174 | 21.75 | 12610.0192 | -744808.9219 | -1489617.8438 | 981000 | 1884.2558 | 0 | -3061.9156 | 0 | -4517051.4555 | 907116.5897 | 4517051.4555 | 907116.5897 | 0 | -735750 | -1471500 | 981000 | 0 | 0 | 0 | 0 | 0 | 0 | 0 | 0
175 | 21.875 | 12682.4906 | -744808.9219 | -1489617.8438 | 981000 | 1811.7844 | 0 | -2830.9131 | 0 | -4176267.9877 | 872227.4901 | 4176267.9877 | 872227.4901 | 0 | -735750 | -1471500 | 981000 | 0 | 0 | 0 | 0 | 0 | 0 | 0 | 0
176 | 22 | 12754.962 | -744808.9219 | -1489617.8438 | 981000 | 1739.313 | 0 | -2608.9695 | 0 | -3848848.5774 | 837338.3905 | 3848848.5774 | 837338.3905 | 0 | -735750 | -1471500 | 981000 | 0 | 0 | 0 | 0 | 0 | 0 | 0 | 0
177 | 22.125 | 12827.4334 | -744808.9219 | -1489617.8438 | 981000 | 1666.8416 | 0 | -2396.0848 | 0 | -3534793.2248 | 802449.2909 | 3534793.2248 | 802449.2909 | 0 | -735750 | -1471500 | 981000 | 0 | 0 | 0 | 0 | 0 | 0 | 0 | 0
178 | 22.25 | 12899.9048 | -744808.9219 | -1489617.8438 | 981000 | 1594.3703 | 0 | -2192.2591 | 0 | -3234101.9297 | 767560.1913 | 3234101.9297 | 767560.1913 | 0 | -735750 | -1471500 | 981000 | 0 | 0 | 0 | 0 | 0 | 0 | 0 | 0
179 | 22.375 | 12972.3761 | -744808.9219 | -1489617.8438 | 981000 | 1521.8989 | 0 | -1997.4923 | 0 | -2946774.6921 | 732671.0917 | 2946774.6921 | 732671.0917 | 0 | -735750 | -1471500 | 981000 | 0 | 0 | 0 | 0 | 0 | 0 | 0 | 0
180 | 22.5 | 13044.8475 | -744808.9219 | -1489617.8438 | 981000 | 1449.4275 | 0 | -1811.7844 | 0 | -2672811.5121 | 697781.9921 | 2672811.5121 | 697781.9921 | 0 | -735750 | -1471500 | 981000 | 0 | 0 | 0 | 0 | 0 | 0 | 0 | 0
181 | 22.625 | 13117.3189 | -744808.9219 | -1489617.8438 | 981000 | 1376.9561 | 0 | -1635.1354 | 0 | -2412212.3897 | 662892.8925 | 2412212.3897 | 662892.8925 | 0 | -735750 | -1471500 | 981000 | 0 | 0 | 0 | 0 | 0 | 0 | 0 | 0
182 | 22.75 | 13189.7903 | -744808.9219 | -1489617.8438 | 981000 | 1304.4848 | 0 | -1467.5453 | 0 | -2164977.3248 | 628003.7929 | 2164977.3248 | 628003.7929 | 0 | -735750 | -1471500 | 981000 | 0 | 0 | 0 | 0 | 0 | 0 | 0 | 0
183 | 22.875 | 13262.2616 | -744808.9219 | -1489617.8438 | 981000 | 1232.0134 | 0 | -1309.0142 | 0 | -1931106.3175 | 593114.6933 | 1931106.3175 | 593114.6933 | 0 | -735750 | -1471500 | 981000 | 0 | 0 | 0 | 0 | 0 | 0 | 0 | 0
184 | 23 | 13334.733 | -744808.9219 | -1489617.8438 | 981000 | 1159.542 | 0 | -1159.542 | 0 | -1710599.3678 | 558225.5937 | 1710599.3678 | 558225.5937 | 0 | -735750 | -1471500 | 981000 | 0 | 0 | 0 | 0 | 0 | 0 | 0 | 0
185 | 23.125 | 13407.2044 | -744808.9219 | -1489617.8438 | 981000 | 1087.0706 | 0 | -1019.1287 | 0 | -1503456.4756 | 523336.4941 | 1503456.4756 | 523336.4941 | 0 | -735750 | -1471500 | 981000 | 0 | 0 | 0 | 0 | 0 | 0 | 0 | 0
186 | 23.25 | 13479.6758 | -744808.9219 | -1489617.8438 | 981000 | 1014.5992 | 0 | -887.7743 | 0 | -1309677.6409 | 488447.3945 | 1309677.6409 | 488447.3945 | 0 | -735750 | -1471500 | 981000 | 0 | 0 | 0 | 0 | 0 | 0 | 0 | 0
187 | 23.375 | 13552.1471 | -744808.9219 | -1489617.8438 | 981000 | 942.1279 | 0 | -765.4789 | 0 | -1129262.8639 | 453558.2949 | 1129262.8639 | 453558.2949 | 0 | -735750 | -1471500 | 981000 | 0 | 0 | 0 | 0 | 0 | 0 | 0 | 0
188 | 23.5 | 13624.6185 | -744808.9219 | -1489617.8438 | 981000 | 869.6565 | 0 | -652.2424 | 0 | -962212.1444 | 418669.1953 | 962212.1444 | 418669.1953 | 0 | -735750 | -1471500 | 981000 | 0 | 0 | 0 | 0 | 0 | 0 | 0 | 0
189 | 23.625 | 13697.0899 | -744808.9219 | -1489617.8438 | 981000 | 797.1851 | 0 | -548.0648 | 0 | -808525.4824 | 383780.0957 | 808525.4824 | 383780.0957 | 0 | -735750 | -1471500 | 981000 | 0 | 0 | 0 | 0 | 0 | 0 | 0 | 0
190 | 23.75 | 13769.5613 | -744808.9219 | -1489617.8438 | 981000 | 724.7137 | 0 | -452.9461 | 0 | -668202.878 | 348890.996 | 668202.878 | 348890.996 | 0 | -735750 | -1471500 | 981000 | 0 | 0 | 0 | 0 | 0 | 0 | 0 | 0
191 | 23.875 | 13842.0326 | -744808.9219 | -1489617.8438 | 981000 | 652.2424 | 0 | -366.8863 | 0 | -541244.3312 | 314001.8964 | 541244.3312 | 314001.8964 | 0 | -735750 | -1471500 | 981000 | 0 | 0 | 0 | 0 | 0 | 0 | 0 | 0
192 | 24 | 13914.504 | -744808.9219 | -1489617.8438 | 981000 | 579.771 | 0 | -289.8855 | 0 | -427649.8419 | 279112.7968 | 427649.8419 | 279112.7968 | 0 | -735750 | -1471500 | 981000 | 0 | 0 | 0 | 0 | 0 | 0 | 0 | 0
193 | 24.125 | 13986.9754 | -744808.9219 | -1489617.8438 | 981000 | 507.2996 | 0 | -221.9436 | 0 | -327419.4102 | 244223.6972 | 327419.4102 | 244223.6972 | 0 | -735750 | -1471500 | 981000 | 0 | 0 | 0 | 0 | 0 | 0 | 0 | 0
194 | 24.25 | 14059.4468 | -744808.9219 | -1489617.8438 | 981000 | 434.8283 | 0 | -163.0606 | 0 | -240553.0361 | 209334.5976 | 240553.0361 | 209334.5976 | 0 | -735750 | -1471500 | 981000 | 0 | 0 | 0 | 0 | 0 | 0 | 0 | 0
195 | 24.375 | 14131.9181 | -744808.9219 | -1489617.8438 | 981000 | 362.3569 | 0 | -113.2365 | 0 | -167050.7195 | 174445.498 | 167050.7195 | 174445.498 | 0 | -735750 | -1471500 | 981000 | 0 | 0 | 0 | 0 | 0 | 0 | 0 | 0
196 | 24.5 | 14204.3895 | -744808.9219 | -1489617.8438 | 981000 | 289.8855 | 0 | -72.4714 | 0 | -106912.4605 | 139556.3984 | 106912.4605 | 139556.3984 | 0 | -735750 | -1471500 | 981000 | 0 | 0 | 0 | 0 | 0 | 0 | 0 | 0
197 | 24.625 | 14276.8609 | -744808.9219 | -1489617.8438 | 981000 | 217.4141 | 0 | -40.7651 | 0 | -60138.259 | 104667.2988 | 60138.259 | 104667.2988 | 0 | -735750 | -1471500 | 981000 | 0 | 0 | 0 | 0 | 0 | 0 | 0 | 0
198 | 24.75 | 14349.3323 | -744808.9219 | -1489617.8438 | 981000 | 144.9428 | 0 | -18.1178 | 0 | -26728.1151 | 69778.1992 | 26728.1151 | 69778.1992 | 0 | -735750 | -1471500 | 981000 | 0 | 0 | 0 | 0 | 0 | 0 | 0 | 0
199 | 24.875 | 14421.8036 | -744808.9219 | -1489617.8438 | 981000 | 72.4714 | 0 | -4.5295 | 0 | -6682.0288 | 34889.0996 | 6682.0288 | 34889.0996 | 0 | -735750 | -1471500 | 981000 | 0 | 0 | 0 | 0 | 0 | 0 | 0 | 0
200 | 25 | 14494.275 | -744808.9219 | -1489617.8438 | 981000 | 0 | 0 | 0 | 0 | 0 | 0 | 0 | 0 | 0 | -735750 | -1471500 | 981000 | 0 | 0 | 0 | 0 | 0 | 0 | 0 | 0
| 14.999 | 8695.9852 | 0 | 0 | 0 | 241989.3679 | 1489617.8438 | 3694814.0703 | 197824414.8406 | 5450726763.3465 | 116498288.5979 | 5648551178.1871 | 251737192.3639 | 0 | 0 | 0 | 0 | 245250 | 1471500 | 3678504.75 | 195418326.6932 | 5426666649.1043 | 118068018.9673 | 5622084975.7975 | 250964302.5908
| 15 | 8696.565 | 0 | 0 | 981000 | -739011.2119 | 1489617.8438 | 3695056.0594 | 197824414.8406 | 5451083754.6101 | -355774066.3842 | 5648908169.4508 | 468180146.8469 | 0 | 0 | 0 | 981000 | -735750 | 1471500 | 3678750 | 195418326.6932 | 5427028451.0011 | -354204056.902 | 5622446777.6943 | 465142959.462
| 19.999 | 11594.8402 | 0 | 0 | 981000 | -741909.4871 | 1489617.8438 | -6505.2277 | 197824414.8406 | -9596753.2268 | -357169351.2556 | 207421168.0674 | 469524633.3495 | 0 | 0 | 0 | 981000 | -735750 | 1471500 | 735.75 | 195418326.6932 | 1085405.6902 | -354204056.902 | 196503732.3834 | 465142959.462
| 20 | 11595.42 | -744808.9219 | -1489617.8438 | 981000 | 2898.855 | 0 | -7247.1375 | 0 | -10691246.0485 | 1395563.9842 | 10691246.0485 | 1395563.9842 | 0 | -735750 | -1471500 | 981000 | 0 | 0 | 0 | 0 | 0 | 0 | 0 | 0

## pengujian beam tali baja
[5 empty] | Aplikasi : Massa Jenis Batang Dihitung | Manual : Massa Jenis Batang Dihitung | Aplikasi : Massa Jenis Batang Diabaikan | Manual : Massa Jenis Batang Diabaikan
Gaya geser di tiap titik nodal V(i) :
i | Massa Jenis Dihitung |  |  | Massa Jenis Diabaikan | [10 empty] | i | Massa Jenis Dihitung |  |  | Massa Jenis Diabaikan
| Aplikasi | Manual | Selisih | Aplikasi | Manual | Selisih | [9 empty] | Aplikasi | Manual | Selisih | Aplikasi | Manual | Selisih
0 | 6416.3531 | 6416.3531 | 0 | 981 | 981 | 0 | [8 empty] | 0 | 0 | 0 | 0 | 0 | 0 | 0
5 | 3517.4981 | 3517.4981 | 0 | 981 | 981 | 0 | [8 empty] | 5 | 0 | 0 | 0 | 0 | 0 | 0
10 | 618.6431 | 618.6431 | 0 | 981 | 981 | 0 | [8 empty] | 10 | 0 | 0 | 0 | 0 | 0 | 0
15 | -6204.2119 | -6204.2119 | 0 | -2943 | -2943 | 0 | [8 empty] | 15 | 0 | 0 | 0 | 0 | 0 | 0
20 | 2898.855 | 2898.855 | 0 | 0 | 0 | 0 | [8 empty] | 20 | 0 | 0 | 0 | 0 | 0 | 0
25 | 0 | 0 | 0 | 0 | 0 | 0 | [8 empty] | 25 | 0 | 0 | 0 | 0 | 0 | 0
Momen Lentur di tiap titik nodal M(i) :
i | Massa Jenis Dihitung |  |  | Massa Jenis Diabaikan
| Aplikasi | Manual | Selisih | Aplikasi | Manual | Selisih
0 | 0 | 0 | 0 | 0 | 0 | 0
5 | 24834.628 | 24834.6281 | -0.000125 | 4905 | 4905 | 0
10 | 35174.981 | 35174.9812 | -0.00025 | 9810 | 9810 | 0
15 | 31021.059 | 31021.0594 | -0.000375 | 14715 | 14715 | 0
20 | -7247.138 | -7247.1375 | -0.0005 | 0 | 0 | 0
25 | 0 | 0 | 0 | 0 | 0 | 0
Tegangan Normal Momen Lentur di tiap titik nodal σM(i) :
i | Massa Jenis Dihitung |  |  | Massa Jenis Diabaikan
| Aplikasi | Manual | Selisih | Aplikasi | Manual | Selisih
0 | 0 | 0 | 0 | 0 | 0 | 0
5 | 36636964.568 | 36636964.568 | 3.3729e-05 | 7236037.935 | 7236037.9347 | 0.00033193
10 | 51891437.039 | 51891437.039 | 1.1601e-05 | 14472075.869 | 14472075.8693 | 0.00033614
15 | 45763417.413 | 45763417.4131 | 6.6385e-05 | 21708113.804 | 21708113.804 | 4.2133e-06
20 | -10691246.048 | -10691246.0485 | 0.00047207 | 0 | 0 | 0
25 | 0 | 0 | 0 | 0 | 0 | 0
Tegangan Geser di tiap titik nodal τ(i):
i | Massa Jenis Dihitung |  |  | Massa Jenis Diabaikan
| Aplikasi | Manual | % Selisih | Aplikasi | Manual | %Selisih
0 | 3088954.546 | 3088954.5462 | 0.00023288 | 472272.076 | 472272.0759 | 0.00013066
5 | 1693390.562 | 1693390.562 | 3.8988e-05 | 472272.076 | 472272.0759 | 0.00013066
10 | 297826.578 | 297826.5778 | 0.0001549 | 472272.076 | 472272.0759 | 0.00013066
15 | -2986825.71 | -2986825.7098 | 0.00017387 | -1416816.228 | -1416816.2276 | -0.00039199
20 | 1395563.984 | 1395563.9842 | 0.00019389 | 0 | 0 | 0
25 | 0 | 0 | 0 | 0 | 0 | 0
Tegangan Principal Maksimum Tarik Posisi Ujung Penampang Batang (c=y) di tiap titik nodal σmax (c=y)(i):
i | Massa Jenis Dihitung |  |  | Massa Jenis Diabaikan
| Aplikasi | Manual | % Selisih | Aplikasi | Manual | %Selisih
0 | 3187761.454 | 3187761.4542 | 0 | 781673.307 | 781673.3068 | 0
5 | 39824726.022 | 39824726.0221 | 0.00014954 | 8017711.241 | 8017711.2414 | 0
10 | 55079198.493 | 55079198.4932 | 0.00017166 | 15253749.176 | 15253749.1761 | 0
15 | 48951178.867 | 48951178.8672 | 0.00024965 | 22489787.111 | 22489787.1108 | 0
20 | 10691246.048 | 10691246.0485 | 0.00047207 | 0 | 0 | 0
25 | 0 | 0 | 0 | 0 | 0 | 0
Tegangan Principal Maksimum Tarik Posisi Tengah Penampang Batang (c=0) di tiap titik nodal σmax (c=0)(i):
i | Massa Jenis Dihitung |  |  | Massa Jenis Diabaikan
| Aplikasi | Manual | % Selisih | Aplikasi | Manual | %Selisih
0 | 5069811.676 | 5069811.6759 | 9.9557e-05 | 1003857.21 | 1003857.2104 | 0
5 | 3919397.308 | 3919397.3079 | 0 | 1003857.21 | 1003857.2104 | 0
10 | 3215348.1 | 3215348.1004 | 0 | 1003857.21 | 1003857.2104 | 0
15 | 4979376.79 | 4979376.7902 | 0 | 1860571.838 | 1860571.838 | 0
20 | 1395563.984 | 1395563.9842 | 0 | 0 | 0 | 0
25 | 0 | 0 | 0 | 0 | 0 | 0
Gaya normal di tiap titik nodal N(i) :
i | Massa Jenis Dihitung |  |  | Massa Jenis Diabaikan
| Aplikasi | Manual | Selisih | Aplikasi | Manual | Selisih
0 | 24003.8438 | 24003.8438 | 0 | 5886 | 5886 | 0
5 | 24003.8438 | 24003.8438 | 0 | 5886 | 5886 | 0
10 | 24003.8438 | 24003.8438 | 0 | 5886 | 5886 | 0
15 | 24003.8438 | 24003.8438 | 0 | 5886 | 5886 | 0
20 | 0 | 0 | 0 | 0 | 0 | 0
25 | 0 | 0 | 0 | 0 | 0 | 0
Tegangan Normal di tiap titik nodal σ(i) :
i | Massa Jenis Dihitung |  |  | Massa Jenis Diabaikan
| Aplikasi | Manual | Selisih | Aplikasi | Manual | Selisih
0 | 3187761.454 | 3187761.4542 | 0 | 781673.307 | 781673.3068 | 0
5 | 3187761.454 | 3187761.4542 | 0 | 781673.307 | 781673.3068 | 0
10 | 3187761.454 | 3187761.4542 | 0 | 781673.307 | 781673.3068 | 0
15 | 3187761.454 | 3187761.4542 | 0 | 781673.307 | 781673.3068 | 0
20 | 0 | 0 | 0 | 0 | 0 | 0
25 | 0 | 0 | 0 | 0 | 0 | 0
[9 empty] | Massa Jenis Dihitung |  |  | Massa Jenis Diabaikan
[9 empty] | Aplikasi | Manual | Selisih | Aplikasi | Manual | Selisih
| Massa (kg) | Nilai Rata-Rata |  | Perbedaan Nilai Rata-Rata |  |  |  |  | 3.489 | 3.489 | 0 | 9.933 | 9.933 | 0
|  | Massa jenis dihitung | Massa jenis diabaikan
| 1 | 8.619 | 6136.119 | 71094%
| 10 | 8.55 | 613.612 | 7077%
| 100 | 7.903 | 61.361 | 676.5%
| 1000 | 4.131 | 6.136 | 48.54%
| 10000 | 0.586 | 0.614 | 4.71%
| 100000 | 0.061 | 0.061 | 0.47%

## pengaruh massa jenis
i | m = 1 kg |  |  | m = 400 kg |  |  | m = 10.000 kg
| W0 | W0=0 | ∆% | W0 | W0=0 | ∆% | W0 | W0=0 | ∆%
0
5
10
15
25
30

## pembuktian massa jenis
Massa | Nilai Rata-Rata (Pa) |  | Perbedaan Nilai Rata-Rata
| Massa jenis batang dihitung | Massa jenis batang diabaikan
1 | 44367324.469 | 43200.226 | 99.9%
10 | 44756126.507 | 432002.265 | 99.03%
100 | 48644146.89 | 4320022.648 | 91.12%
1000 | 87524350.718 | 43200226.476 | 50.64%
10000 | 476326388.999 | 432002264.756 | 9.31%
100000 | 4364346771.806 | 4320022647.563 | 1.02%

## pembebanan terhadap keamanan
Faktor Keamanan
| Massa Jenis Dihitung |  |  | Massa Jenis Diabaikan
Massa Beban | 1 | 100 | 100000 | 1 | 100 | 100000
Dua Tumpuan | 5.158 | 4.646 | 0.37 | 3973.169 | 39.732 | 0.397
Cantilever | 1.29 | 1.194 | 0.142 | 1589.268 | 15.893 | 0.159
Tali Baja | 8.619 | 7.903 | 0.586 | 6136.119 | 61.361 | 0.614
|  | Massa Beban | Dua Tumpuan | Cantilever |  | Tali Baja
Faktor Keamanan | Massa Jenis Dihitung | 1 | 5.158 | 1.29 |  | 8.619
|  | 100 | 4.646 | 1.194 |  | 7.903
|  | 100000 | 0.37 | 0.142 |  | 0.586
| Massa Jenis Diabaikan | 1 | 3973.169 | 1589.268 |  | 6136.119
|  | 100 | 39.732 | 15.893 |  | 61.361
|  | 100000 | 0.397 | 0.159 |  | 0.614